## Sheet1
Supplier
Device information | [9 empty] | Risk Assessment(see CR guide)
No. | 1 | 2 | 3 | 4 | 5 | 6 | 7 | 8 | 9 | 14 | 15 | 16 | 17 | 18 | 19 | 20
| GID | Device category | Ordering Part Number | Manufacturer name | Package shape (in Metric) | FAB site or Integrated manufacturing site City/Country | Assy. site City/Country | Operating temperature range (ex.) -40 to 125 -30 to 85 | Is NVM used?(Yes/No) NVM = Nonvolatile memory | Operating Temperature | Qualification | ESD sensitivity | Quality indicator | Obsolescence/ Life cycle | BCP | Comment for risk reduction in case of Level 3.
ex. | IC | Logic | SN74LVC3G19DCTR | TI | SOP6 | Iwate / Japan | Kumamoto / Japan | -40 to 85 | No | 1 | 1 | 2 | 1 | 1 | No | Our assy. site control <500V
Please input under this row
3 | IC | audio amplifier | TPA2005D1DRBQ1 | TI | VSON 8 |  |  | -40 to 85 | No
Note on C4: Group ID : mainly used for a category analysis by Nissan Symbols IC : Semiconductor Integrated Circuit Device ASIC : Cusom IC Tr : Discrete Devices（as Bipolar、FET etc.） D : Diode PD : Photo Device(as LED,Photo Coupler etc) L : Coil, Filter, Inductor R : Resister C : Capacitor XT : Resonator ETC : Other Deices（Varistor, Discharge Tube, Battery, Thermistor, Pressure Sensor, Relay, etc.）
Note on D4: <EX.> ADC / DAC, AMPLIFIER, ASIC, ASSP,BRIDGE / HALF BRIDGE, BUS, COMPARATOR, DSP, FILTER, FPGA, IC OTHERS, IGBT, LED, Memory DRAM, Memory XRAM, Memory XROM, Memory FLASH, MICRO, OPTOELECTRONIC, OSCILLATOR, POWER DIODE, POWER TRANSISTOR, PwM / SUPPLY CONTROLLER, REGULATOR, RELAY, RF SENSOR, SMART In case of custom devices, please so state.
Note on E4: <Semiconductor> including suffix to distinguish component design. <Passive components> Only familiy name can be OK if all Risk Assessment can be checked.
Note on G4: For package size, use Metric value
Note on J4: For Discrete Components: If not AEC-Q101 and Ta max not available, fill Tjmax.
Note on K4: Only for the device with NVM

## Guide & Requirements
Component BOM Review guide
0. TABLE OF CONTENTS
1. REQUIREMENTS
2. TARGET COMPONENTS FOR COMPONENTS REVIEW (CR)
3. RISK ASSESSMENT & CONTROL
4. QUALITY & RELIABILITY QUALIFICATION GUIDELINE
4-1. The important 3 things to qualify the components for automotive
4-2. Component Review items for semiconductor components (Group A & B) and MultiChip Modules (Group MCM)
4-3. Component Review items for passive components (Group C)
1. REQUIREMENTS
All electronic components used in ECU (Including each sensor module, actuator etc) need risk assessment according to Table1.
The supplier shall fill the C_BR sheet and send it to The Alliance
If the level of column "Experience for automotive" is different from 1N, 1M or 1R,
Supplier shall complete the table "Market experience at a component manufacturer" like example bellow
After providing the C_BR Sheet, The Alliance will conduct a Component Review with the supplier.
The Component Review items will be followed in the fields below until closure.
Updated CR sheet shall be deliverd to The Alliance in case of changing components.
2. TARGET COMPONENTS FOR COMPONENTS DESIGN REVIEW
The components that are targetted for The Alliance's components Reviews are listed below:
Group A : Semiconductor integrated circuit components, MEMs : All packaged components including semiconductor integrated circuit.
Group B : Discrete components : Transistor , FET, Diode, Photo component , FET relay etc.
Group C : Passive components : Resistor, Capacitor, Varistor, Inductor, Resonator, Thermistor, Fuse etc.
Group MCM : Multichip Module (MCM) : Multiple active and/or passive sub-components interconnected to create a single complex circuit
within a single MCM package that is intended for reflow solder attachment to a printed circuit board.
The C_BR_Sheet shall be filled for Group A, B, C and MCM components from the BOM
3. RISK ASSESMENT AND CONTROL
The table 1 below provides the guideline for component risk assesment by supplier
Table1. Risk evaluation and reduction guideline.
| No. | Evaluation item |  | Highlighted risks |  | Risk rank（1:Low/2:Middle/3:High） | [6 empty] | CR item ( = Risk Reduction Case)
[6 empty] | Rank | Group |  |  |  | Criteria
[7 empty] | A | B | C | MCM
| 14 | component Operating Temperature range compliance |  | -From no correct operating mode to component destruction. |  | 1 | ● | ● | ● | ● | ¦Component operating temperature range¦ > ¦ECU operating temperature range¦. |  | Consideration of derating correlated with durability
[6 empty] | 2 | ● | ● | ● | ● | ¦Component operating temperature range¦ = ¦ECU operating temperature range¦. |  | The foregoing + thermal resistance evaluation and introduction of heat spreader etc.
[6 empty] | 3 | ● | ● | ● | ● | ¦Component operating temperature range¦ < ¦ECU operating temperature range¦. |  | Component change or to demand a guarantee to component maker
| 15 | Qualification level (Stress test) |  | -Wear-out failure. -Lack of solder heat durability. -Leak of qualification => delays in the the development of ECU by judging as NOK in quality confirmation of ECU. |  | 1 | ● | ● | ● | ● | Qualified to AEC-Q. |  | -
[6 empty] | 2 | ● | ● | ● | ● | AEC-Q qualification on-going. |  | When qualification is on going : a back up solution or a risk management shall be proposed.
[6 empty] | 3 | ● | ● | ● | ● | Not covered by AEC-Q standard. |  | Dedicated action plan with R/N.
| 16 | ESD sensitivity (*3) |  | -Component weakness. -Component failure. |  | 1 | ● | NA | NA | ● | ¦HBM¦ >= H2 (2KV) ¦CDM¦>= C2A (500V to < 750V with corner pins >= 750V) |  | In case of connection directory ECU terminal to component, car or ECU's surge profile should be applied.
[7 empty] | NA | ● | NA | NA | HBM Class ≧ H2 （AEC-Q101) CDM Class ≧ C2A (AEC-Q101) HBM Class ≧ H2 （AEC-Q102)
[7 empty] | NA | NA | ● | NA | HBM Class ≧ H2 （AEC-Q200)
[6 empty] | 2 | ● | NA | NA | ● | ¦1KV¦≦¦HBM¦ < ¦2KV¦ (AEC-Q100) |  | To check that it's more than surge level on ECU assy. and handling process.
[7 empty] | NA | ● | NA | NA | HBM Class = H1C （AEC-Q101) CDM Class = C1 (AEC-Q101) HBM Class = H1C （AEC-Q102)
[7 empty] | NA | NA | ● | NA | HBM Class = H1C ( AEC-Q200).
[6 empty] | 3 | ● | ● | ● | ● | Inconformity. |  | Component change.
| 17 | Quality indicator (ppm) Quality indicator for last 6 months (data from component manufacturer) This failure rate includes all defective components which occurs at automotive supplier assembly lines and field failures during the first 1000 hours (0 Km and warranty) See JESD659 |  | -Component weakness. -Component failure. |  | 1 | ● | ● | ● | ● | Quality indicator =< 1 ppm |  | (Target zero defect )
[6 empty] | 2 | ● | ● | ● | ● | 1 ppm<Quality indicator =<5 ppm |  | -For new component, estimate from an experience of same technology family. -Past failure analysis with action plan. -Improvement of test coverage on component maker or ECU supplier (add burn-in or over stressed screening etc. )
[6 empty] | 3 | ● | ● | ● | ● | Quality indicator >5 ppm |  | -Agreement of target quality < 1ppm(ex.) with component maker. -Improvement of component manufacturing process based on P-FMEA or yield, in-house failure.
| 18 | Life cycle |  | -Components supplies breakdown. |  | 1 | ● | ● | ● | ● | Component in growth or maturity phase, |  | -
[6 empty] | 2 | ● | ● | ● | ● | Component in introduction or saturation, |  | -To investigate alternative component have advantage for quality and reliability and performance and cost.
[6 empty] | 3 | ● | ● | ● | ● | -Obsolete or Last Buy Order. -Component in development or decline phase. |  | -Back-up solution.
| 19 | BCP (Business Continuity Plan) |  | A business continuity plan is a roadmap for continuing operations under adverse conditions, i.e. interruption from natural or man-made hazards that include local events like building fires, theft, and vandalism, regional incidents like earthquakes and flo. |  | Yes | Business conintuity plan available |  |  |  | - Identification of component manufacturer's exposure to internal and external threats and synthesizis of hard and soft assets to provide effective prevention and recovery for the component manufacturer. Target being a 2 week production recovery period. |  | - BCP set-up, main risks identified & preventive actions with production recovery period.
[6 empty] | No | No Business continuity plan
(*3) Surge at mounting process or handling process.
4. QUALITY & RELIABILITY QUALIFICATION GUIDELINE
Supplier must validate the followings items for qualifying the components for automotive.
The Alliance might demand to provide and review the qualification details depending on the risk evaluation.
4-1.The 3 important things to qualify components for automotive
| 1- Reliability : |  | Stress test should be performed as much as actual environmental stress.
Preconditioning for stress test should meet actual control condition on ECU supplier.
| 2- Quality : |  | The component must be chosen in stable and good quality process family for ECU's target quality.
Even if it is mature process products, there are anxieties of sudden quality risk. analyze ability of the component supplier.
And ECU manufacturing process shall keep sufficient component screening abilities.
Supplier should supply on a quaterly basis Cpk's, ELFR and test yield trend charts. All these items should be issued by fabs and test sites
| 3- Surge tolerance: |  | ESD test result by semiconductor manufacturer is not guarantee for surge tolerance at actual environment.
It is only reference test for basic tolerance, case that the components are exposed to surge by direct operating such as test process and assembly process.
Therefore ECU supplier should contract guarantee of component specification with semiconductor maker or apply protection on ECU circuits.
4-2. Component Review items for semiconductor components (Group A & B) and MultiChip Modules (Group MCM)
The requirement applies to component not covered by AEC-Q scope. Once obtained an agreement in principle from NISSAN/MITSUBISHI, Supplier shall fulfill tables 2 & 3 (see below). For RENAULT, Supplier shall alert the ECU Pilot.
|  | Class I : | For cabin(or equivalent environment) & process/manufacturer has experienced in automotive applications.
|  | Class II : | For cabin(or equivalent environment) & process/packaging assembly structure/manufacturer does not have experienced in automotive applications.
Or for engine compartment (except for an engine body) or requires higher reliability & process/manufacturer has experienced in automotive applications.
|  | Class III : | For more severe condition than ClassII
Details should be discussed with RN, especially for mounting in an engine body.
Table 2. Stress test condition for component not covered by AEC-Q family scope (General case).
| Test item |  |  | Conditions |  | Group |  | n=minimum sample size, Test hours / cycles |  |  | Test Method | Additional Requirements |  | Supplier Answer
[6 empty] | A | B | Class I | Class II | Class III
| 0 | Pre-conditioning |  | Only for Surface Mount Part |  | x | x | All samples | All samples | All samples | JESD22-A113 | 3 reflows min
| 1 | High Temperature Bake |  | Ta_max(storage) |  | x | x | n=22 1000h | n=22 2000h | n=22 3000h | JESD22-A103 | Provide The Alliance R/N with test condition parameters
| 2 | High Temperature Operating Life |  | Ta_max(operating), Vcc ≥ Vcc_max |  | x | x | n=22 1000h | n=30 2000h | n=30 3000h | JESD22-A108
| 3 | Temperature Humidity Storage |  | Ta=85C,85%RH |  | x | x | n=22 1000h | n=30 2000h | n=30 3000h | CIE 60749-42 (C condition) | Perform precondition before testing
| 4 | Temperature Humidity Bias |  | Ta=85C,85%RH、Nominal Supply Voltage |  | x | x | n=22 1000h | n=22 2000h |  | JEDEC22-A101 or CEI 60749-5 | Perform precondition before testing
|  | HAST(Highly Accelerated Temperature and Humidity Stress Test) |  | Ta=130C,85%RH、Nominal Supply Voltage |  | x | x | n=22 96h | n=22 192h |  | JESD 22-A110 or CEI 60749-4 | Perform precondition before testing
| 5 | Temperature Cycling |  | Ta_min(storage) - Room temp.(within 5min) or Ta_max(storage) to Room temp.(within 5min) T: enough time to reach target temp. inside of component. |  | x | x | n=22 500cyc | n=22 1000cyc | n=30 1000cyc | JESD22-A104 or CEI 60749-25 | Perform precondition before testing Provide R/N with Ts (min/max) values used.
| 6 | Write/Erase Endurance & Data Retention |  | 0<>1 Inversion of data, Guaranteed cycles -> Data retention bake: Ta=Ta_max(storage) |  | x |  | n=22 1000h | n=22 2000h | n=22 3000h | JESD 22-A117 | For Nonvolatile memory cells
| 7 | Soldering Heat |  |  |  |  | x | n=22 |  |  | JESD 22-B106 or CEI 60749-15 | Based on component floor life and soldering temperature profile
|  | Soldering Heat (SMD) |  |  |  |  | x | n=22 |  |  | IEC 60749-20
| 8 | Solderability |  |  |  | x | x | n=22 |  |  | JESD 22-B102
| 9 | Lead Integrity |  |  |  | x | x | n=22 |  |  | JESD 22-B105
| 10 | Electrostatic Discharge |  | HBM: C=100pF, R=1.5kΩ, ±2kV All terminals to Vcc/Gnd, each 3 pulses CDM: ±500V/±750V (@corner pins) |  | x | x | n>=3pcs |  |  | HBM: IEC 60749-26 or JS-001-2017 CDM: CEI 60749-28 or JS002-2014 | HBM,CDM : mandatory
| 11 | Latch-up |  | I-test: ±100mA, 10msec All terminals to Vcc/Gnd |  | x |  | n>=3pcs |  |  | JESD 78 or CEI 60749-29
| 12 | Low Temperature Storage |  | Ta_min(storage) |  | x | x | n=22 1000h | n=30 2000h | n=30 3000h | JESD22-A119 | Provide R/N with test condition parameters
| 13 | Low Temperature Operating Life (LTOL) |  | Tj ≤ 50°C and Vcc ≥ Vcc_max |  | x | x | n=22 1000h | n=30 2000h | n=30 3000h | JESD22-A108
Table 3. Quality assurance items for component not covered by AEC-Q family scope (General case).
| Item |  |  | Requirement | Comments |  |  |  | Supplier Answer
| 1 | Circuit testability (Test coverage) |  | >=95 % for digital >= 80% analog | ppm / Functionnal : For exemple, for digital part 95 % for consumer product, 98% for automotive product (--> Chip surface difference but could also be the test time )
| 2 | Manufacturing test |  | 100% components are tested (sampling not acceptable) | ppm For example, 100 % components are tested or only sampling
| 3 | Production Duration |  | > = SOP + 3 years | Obsolescence Can be technology dependant
| 4 | IATF 16949 certification for manufacturing and test sites |  | yes | Quality : IATF 16949 is a certification necessary for all automotive products
| 5 | Cp /Cpk |  | >1,33 | Obsolescence / Quality : Delivery break For automotive components Cpk>1,33
| 6 | ppm target |  | depending on ECU target if > ECU ppm target, no derog | Quality / ppm / GMF :
| 7 | Failure Analysis and response time |  | 3D <= 24h 8D <= 1 week | Quality : Support for component crisis of failures
| 8 | PCN management |  | >= 90 days + high notice | Quality / ppm / GMF / Reliability / Obsolescence : Traceability
| 9 | Last Buy Order (LBO) management |  | >= 1year | Obsolescence : Delivery break and ECU disruption
-Additional stress tests for AEC-Q or not AEC-Q component:
<SD Card> Shall be validated according to VDA 240-303 recommandations.
<LCD module> Shall be compliant with RNDS-C-00400-Vx.y-LCD Panel Module Quality Reliability Check-List.
<Cavity components, MEMS etc.> Constant acceleration, vibration (MIL-STD-883), variable frequency (JESD22-B103), mechanical Shock (JESD22-B104),
anti-sticking performance, self-diagnosis endurance, airtightness as gross leakage and fine leakage etc.
<Others> Some additional stress test may be required if it be used in more severe condition(ex. thermal shock, PCT, thermal humidity cycle, salt water spray, solvent attack, etc.).
4-3. Component Review items for passive components (Group C)
The requirement applies to component not covered by AEC-Q scope. Once obtained an agreement in principle from NISSAN/MITSUBISHI, Supplier shall fulfill table 5 (see below). For RENAULT, Supplier shall alert the ECU Pilot.
Table 5. Quality assurance items for passive component not covered by AEC-Q family scope (General case).
| Item |  |  | Requirement | Comments |  |  |  | Supplier Answer
| 1 | Test coverage of final test in passive component manufacturer |  | Test items cover all characteristics defined in datasheet. | Yes / No If “No”, provide The Alliance with untested characteristic list and the reasons to not test.
| 2 | Manufacturing test |  | Process Average Testing ? yes Statistical Bin/ Yield Analysis ? Yes | ppm
| 3 | Production Duration |  | > = SOP + 3 years | Obsolescence Can be technology dependant
| 4 | IATF 16949 certification for manufacturing and test sites |  | yes | Quality : IATF 16949 is a certification necessary for all automotive products
| 5 | Cp /Cpk |  | >1,33 | Obsolescence / Quality : Delivery break For automotive components Cpk>1,33
| 6 | ppm target |  | depending on ECU target if > ECU ppm target, no derog | Quality / ppm / GMF :
| 7 | Failure Analysis and response time |  | 3D <= 24h 8D <= 1 week | Quality : Support for component crisis of failures
| 8 | PCN management |  | >= 90 days + high notice | Quality / ppm / GMF / Reliability / Obsolescence : Traceability
| 9 | Last Buy Order (LBO) management |  | >= 1year | Obsolescence : Delivery break and ECU disruption
＜Stress test items, conditions and criteria＞
For component not covered by AEC-Q scope, it is necessary to explain technical backgrounds of acceleration to actual environment.
When even one sample failed in the test, the investigated causes and the countermeasures must be also described in report.
Acceptable drift range may be specialized according to component structure and construction material or system requirements in the examples listed below.
This case only be made by agreement.
<General>
-Gas test for corrosive gas environment (ex. the oxidation and sulfuration of silver (Ag) and copper (Cu) materials, etc. ).
-Temperature-Humidity-Bias test (ex. for hydrolytic cleavage of plastic material).
Fill this table for
all the components
inside the Bill of
Materials
Fill this table for
all the components
inside the Bill of
Materials
Make risk assesment
according to Table 1
for each component