## TDM_Controller_Mode
TAA5242 MDx setting and Input/Output level
Condition | Input |  | 200mV/1kHz input (L/R single end)
| Output |  | I2S
|  |  | MCLK | 24.576MHz
Mode[5:4] | Mode[2:1] | Fs(kHz) | MD5 | MD4 | MD2 | MD1 | MD0 | Input level (Single End) (mVrms) | Output level (Digital Serial) (dBFS) | Expected result | Figure | Note
Differential | CCLK/256 | 96 | 0 | 0 | 0 | 0 | Tie to AVDD w/4.7k | 200 | -20 | -20 | Fig.1 | OK
Differential | CCLK/128 | - | 0 | 0 | 0 | 1 | Tie to AVDD w/4.7k | 200 | no output | -20 | Fig.2 | ? | Why is the level different? | -20dB?
Differential | 96/88.2kHz | 96 | 0 | 0 | 1 | 0 | Tie to AVDD w/4.7k | 200 | -20 | -20 |  | OK
Differential | 48/44.1kHz | - | 0 | 0 | 1 | 1 | Tie to AVDD w/4.7k | 200 | no output | -20 |  | OK
Differential w/ high common mode | CCLK/256 | 96 | 0 | 1 | 0 | 0 | Tie to AVDD w/4.7k | 200 | -20 | -20 |  | OK
Differential w/ high common mode | CCLK/128 | - | 0 | 1 | 0 | 1 | Tie to AVDD w/4.7k | 200 | no output | -20 |  | OK
Differential w/ high common mode | 96/88.2kHz | 96 | 0 | 1 | 1 | 0 | Tie to AVDD w/4.7k | 200 | -20 | -20 |  | OK
Differential w/ high common mode | 48/44.1kHz | - | 0 | 1 | 1 | 1 | Tie to AVDD w/4.7k | 200 | no output | -20 |  | OK
Single-end | CCLK/256 | 96 | 1 | 0 | 0 | 0 | Tie to AVDD w/4.7k | 200 | -14 | -14 | Fig.3 | OK
Single-end | CCLK/128 | - | 1 | 0 | 0 | 1 | Tie to AVDD w/4.7k | 200 | no output | -14 | Fig.4、Fig5 | ? | Beging question case
Single-end | 96/88.2kHz | 96 | 1 | 0 | 1 | 0 | Tie to AVDD w/4.7k | 200 | -14 | -14 |  | OK
Single-end | 48/44.1kHz | - | 1 | 0 | 1 | 1 | Tie to AVDD w/4.7k | 200 | no output | -14 |  | OK
Single-end w/ high common mode | CCLK/256 | 96 | 1 | 1 | 0 | 0 | Tie to AVDD w/4.7k | 200 | -20 | -14 |  | ? | Why is the level different? | -14dB?
Single-end w/ high common mode | CCLK/128 | - | 1 | 1 | 0 | 1 | Tie to AVDD w/4.7k | 200 | no output | -14 |  | OK
Single-end w/ high common mode | 96/88.2kHz | 96 | 1 | 1 | 1 | 0 | Tie to AVDD w/4.7k | 200 | -20 | -14 |  | ? | Why is the level different? | -14dB?
Single-end w/ high common mode | 48/44.1kHz | - | 1 | 1 | 1 | 1 | Tie to AVDD w/4.7k | 200 | no output | -14 |  | ? | Why is the level different? | -14dB?

## I2S_Control Mode
TAA5242 MDx setting and Input/Output level
Condition | Input |  | 200mV/1kHz input (L/R single end)
| Output |  | I2S
|  |  | MCLK | 24.576MHz
Mode[5:4] | Mode[2:1] | Fs(kHz) | MD5 | MD4 | MD2 | MD1 | MD0 | Input level (Single End) (mVrms) | Output level (Digital Serial) (dBFS) | Expected result | Figure | Note
Differential | CCLK/256 | 96 | 0 | 0 | 0 | 0 | Tie to AVDD | 200 | -19.975 | -20 | Fig.1 | OK
Differential | CCLK/128 | 192 | 0 | 0 | 0 | 1 | Tie to AVDD | 200 | -14.043 | -20 | Fig.2 | ? | Why is the level different? | -20dB?
Differential | 96/88.2kHz | 96 | 0 | 0 | 1 | 0 | Tie to AVDD | 200 | -19.974 | -20 |  | OK
Differential | 48/44.1kHz | 48 | 0 | 0 | 1 | 1 | Tie to AVDD | 200 | -19.958 | -20 |  | OK
Differential w/ high common mode | CCLK/256 | 96 | 0 | 1 | 0 | 0 | Tie to AVDD | 200 | -20.009 | -20 |  | OK
Differential w/ high common mode | CCLK/128 | 192 | 0 | 1 | 0 | 1 | Tie to AVDD | 200 | -14.079 | -20 |  | OK
Differential w/ high common mode | 96/88.2kHz | 96 | 0 | 1 | 1 | 0 | Tie to AVDD | 200 | -20.008 | -20 |  | OK
Differential w/ high common mode | 48/44.1kHz | 48 | 0 | 1 | 1 | 1 | Tie to AVDD | 200 | -19.993 | -20 |  | OK
Single-end | CCLK/256 | 96 | 1 | 0 | 0 | 0 | Tie to AVDD | 200 | -13.983 | -14 | Fig.3 | OK
Single-end | CCLK/128 | 192 | 1 | 0 | 0 | 1 | Tie to AVDD | 200 | -8.051 | -14 | Fig.4、Fig5 | ? | Beging question case
Single-end | 96/88.2kHz | 96 | 1 | 0 | 1 | 0 | Tie to AVDD | 200 | -13.981 | -14 |  | OK
Single-end | 48/44.1kHz | 48 | 1 | 0 | 1 | 1 | Tie to AVDD | 200 | -13.966 | -14 |  | OK
Single-end w/ high common mode | CCLK/256 | 96 | 1 | 1 | 0 | 0 | Tie to AVDD | 200 | -20.009 | -14 |  | ? | Why is the level different? | -14dB?
Single-end w/ high common mode | CCLK/128 | 192 | 1 | 1 | 0 | 1 | Tie to AVDD | 200 | -14.079 | -14 |  | OK
Single-end w/ high common mode | 96/88.2kHz | 96 | 1 | 1 | 1 | 0 | Tie to AVDD | 200 | -20.008 | -14 |  | ? | Why is the level different? | -14dB?
Single-end w/ high common mode | 48/44.1kHz | 48 | 1 | 1 | 1 | 1 | Tie to AVDD | 200 | -19.993 | -14 |  | ? | Why is the level different? | -14dB?
Fig.1
Fig.2
Fig.3
Fig.4
Fig.5 AP window
Fig.6 DSIO window
Fig.7 TAA5242
Fig.8 EVM
Fig.9 EVM
TAX5LV4
TI 468 AGQ7
To APx555 DIGITAL OPTICAL IN
To APx555 To DIGITAL SIRIAL OUT
To APx555 ANALOG UNBALANCED OUT
To Power Supply
5V
USB Power: OPEN

## Target Mode
TAA5242 MDx setting and Input/Output level
Condition | Input |  | 200mV/1kHz input (L/R single end)
| Output |  | SPDF Fs=192kHz
Mode[5:4] | Mode[2:1] | Fs(kHz) | MD5 | MD4 | MD2 | MD1 | MD0 | Input level (Single End) (mVrms) | Output level (Digital Serial) (dBFS) | Expected result | Figure | Note
Differential | AVDD = 3.3V, Word Length = 32, Linear-phase decimation filter | 192k | 0 | 0 | 0 | 0 | Tie to AVDD | 200 | -19.952 | -20 |  | OK
Differential | AVDD = 1.8V, Word Length = 32, Linear-phase decimation filter | 192k | 0 | 0 | 0 | 1 | Tie to AVDD | 200 | -14.046 | -14 |  | OK
Differential | AVDD = 3.3V, Word Length = 24, Linear-phase decimation filter | 192k | 0 | 0 | 1 | 0 | Tie to AVDD | 200 | -19.952 | -20 |  | OK
Differential | AVDD = 3.3V, Word Length = 32, Low-latency decimation filter | 192k | 0 | 0 | 1 | 1 | Tie to AVDD | 200 | -19.936 | -20 |  | OK
Differential w/ high common mode | AVDD = 3.3V, Word Length = 32, Linear-phase decimation filter | 192k | 0 | 1 | 0 | 0 | Tie to AVDD | 200 | -19.987 | -20 |  | OK
Differential w/ high common mode | AVDD = 1.8V, Word Length = 32, Linear-phase decimation filter | 192k | 0 | 1 | 0 | 1 | Tie to AVDD | 200 | -14.084 | -14 |  | OK
Differential w/ high common mode | AVDD = 3.3V, Word Length = 24, Linear-phase decimation filter | 192k | 0 | 1 | 1 | 0 | Tie to AVDD | 200 | -19.986 | -20 |  | OK
Differential w/ high common mode | AVDD = 3.3V, Word Length = 32, Low-latency decimation filter | 192k | 0 | 1 | 1 | 1 | Tie to AVDD | 200 | -19.97 | -20 |  | OK
Single-end | AVDD = 3.3V, Word Length = 32, Linear-phase decimation filter | 192k | 1 | 0 | 0 | 0 | Tie to AVDD | 200 | -13.959 | -14 |  | OK
Single-end | AVDD = 1.8V, Word Length = 32, Linear-phase decimation filter | 192k | 1 | 0 | 0 | 1 | Tie to AVDD | 200 | -8.056 | -8 |  | OK
Single-end | AVDD = 3.3V, Word Length = 24, Linear-phase decimation filter | 192k | 1 | 0 | 1 | 0 | Tie to AVDD | 200 | -13.959 | -14 |  | OK
Single-end | AVDD = 3.3V, Word Length = 32, Low-latency decimation filter | 192k | 1 | 0 | 1 | 1 | Tie to AVDD | 200 | -13.946 | -14 |  | OK
Single-end w/ high common mode | AVDD = 3.3V, Word Length = 32, Linear-phase decimation filter | 192k | 1 | 1 | 0 | 0 | Tie to AVDD | 200 | -19.986 | -14 |  | ?
Single-end w/ high common mode | AVDD = 1.8V, Word Length = 32, Linear-phase decimation filter | 192k | 1 | 1 | 0 | 1 | Tie to AVDD | 200 | -14.084 | -14 |  | ?
Single-end w/ high common mode | AVDD = 3.3V, Word Length = 24, Linear-phase decimation filter | 192k | 1 | 1 | 1 | 0 | Tie to AVDD | 200 | -19.986 | -14 |  | ?
Single-end w/ high common mode | AVDD = 3.3V, Word Length = 32, Low-latency decimation filter | 192k | 1 | 1 | 1 | 1 | Tie to AVDD | 200 | -19.97 | -14 |  | ? | Fig.1
Fig.1