## Sheet1
TAA5242 Questions
Slau904a.pdf
P7, P8
When you adjust the MD4/MD5 pin to set the common mode tolerance this will change the effective full scale range of the ADC input and degrade SNR performance.
Q1) RED and BLUE cases are same input swing.
RED: | MD5-4= | 10 | Single-Ended input on INxP; AC-Coupled only
BLUE | MD5-4= | 11 | Single-Ended input on INxP; AC or DC-Coupled with High Common Mode Tolerance
P11
Additionally, in table 2-4 of the EVM's user guide there are limitations noted for sampling rate and ratios supported in controller
Q2) What is limitation?
In case of MD2-1 setting =2'b01, I think MCLK 24.576MHz and Fs=192kHz are accetable.
taa5242.pdf
P6
P7