## B0_P0
Register Address (Dec) | Register Name | 7 | 6 | 5 | 4 | 3 | 2 | 1 | 0 | Signal Name | Reset | Access | Description | Filter
0 | PAGE | [11 empty] | Device Page - The device's memory map is divided into pages and books. This register sets the page. | none
|  | 7 | 6 | 5 | 4 | 3 | 2 | 1 | 0 | PAGE | 8'b00000000 | RW | Sets the device page. | none
[13 empty] | 00h = Page 0 | none
[13 empty] | 01h = Page 1 | none
[13 empty] | … | none
[13 empty] | FFh = Page 255 | none
1 | SW_RESET | [11 empty] | Software Reset - Asserting Software Reset will place all register values in their default POR (Power on Reset) state. | none
|  | 6 | 5 | 4 | 3 | 2 | 1 | 0 |  | RSVD | 7'b0000000 | R | Reserved | none
[9 empty] | 0 | SW_RESET | 1'b0 | RW | Software reset. Bit is self clearing. | none
[13 empty] | 0b = Don't reset | none
[13 empty] | 1b = Reset | none
2 | PWR_CTL | [11 empty] | Power Control - Sets device's mode of operation and power down of IV sense blocks. | none
|  | 0 | [7 empty] | PDM_I2S_MODE | 1'b0 | RW | PDM I2S mode | none
[13 empty] | 0b = PDM_I2S mode disabled | none
[13 empty] | 1b = PDM_I2S mode enabled | none
|  |  | 0 | [6 empty] | LDG_MODE_ONLY | 1'b0 | RW | Only Load Diagnsotics mode, self clearing bit | none
[13 empty] | 0b = Only Load diagnostics mode disabled | none
[13 empty] | 1b = Only Load diagnostics mode enabled | none
|  |  |  | 0 | [5 empty] | DIS_CRC_SD | 1'b0 | RW | OTP CRC error detection action | filter1
[13 empty] | 0b = On OTP CRC error device operational mode remain in shutdown | filter1
[13 empty] | Reserved | filter1
[5 empty] | 0 |  |  |  |  | SLEEP | 1'b0 | RW | LDO Sleep configuration. | filter1
[13 empty] | 0b = Device enters sleep if MODE is set to Software Shutdown | filter1
[13 empty] | Reserved | filter1
[6 empty] | 0 |  |  |  | ISNS_PD | 1'b1 | RW | Current sense power down. | none
[13 empty] | 0b = Current sense active | none
[13 empty] | 1b = Current sense is powered down | none
[7 empty] | 0 |  |  | VSNS_PD | 1'b1 | RW | Voltage sense power down. | none
[13 empty] | 0b = voltage sense is active | none
[13 empty] | 1b = Voltage sense is powered down | none
[8 empty] | 1 | 0 | MODE | 2'b10 | RW | Device operational mode. | none
[13 empty] | 00b = Active | none
[13 empty] | 01b = Mute | none
[13 empty] | 10b = Software Shutdown | none
[13 empty] | 11b = Load Diagnostics followed by device ACTIVE | none
3 | PB_CFG1 | [11 empty] | Playback Configuration 1 - Sets playback high pass filter corner (PCM playback only). | none
|  | 0 | [7 empty] | RSVD | 1'b0 | R | Reserved | none
|  |  | 0 | [6 empty] | DIS_DC_BLOCKER | 1'b0 | RW | Disable DC Blocker | none
[13 empty] | 0b = DC Blocker Enabled | none
[13 empty] | 1b = DC Blocker Disabled | none
|  |  |  | 4 | 3 | 2 | 1 | 0 |  | AMP_LEVEL | 5'b10000 | RW | Channel gain level settings | none
[13 empty] | 00h = 8.0 dBV(3.55Vpk) | none
[13 empty] | 01h = 8.5 dBV(3.76Vpk) | none
[13 empty] | 02h = 9.0 dBV(3.99Vpk) | none
[13 empty] | 03h = 9.5 dBV(4.22Vpk) | none
[13 empty] | 04h = 10.0 dBV(4.47Vpk) | none
[13 empty] | 05h = 10.5 dBV(4.74Vpk) | none
[13 empty] | 06h = 11.0 dBV (5.02 Vpk) | none
[13 empty] | 07h = 11.5 dBV (5.32 Vpk) | none
[13 empty] | 08h = 12.0 dBV (5.63 Vpk) | none
[13 empty] | 09h = 12.5 dBV (5.96 Vpk) | none
[13 empty] | 0Ah = 13.0 dBV (6.32 Vpk) | none
[13 empty] | 0Bh = 13.5 dBV (6.69 Vpk) | none
[13 empty] | 0Ch = 14.0 dBV (7.09 Vpk) | none
[13 empty] | 0Dh = 14.5 dBV (7.51 Vpk) | none
[13 empty] | 0Eh = 15.0 dBV (7.95 Vpk) | none
[13 empty] | 0Fh = 15.5 dBV (8.42 Vpk) | none
[13 empty] | 10h = 16.0 dBV (8.92 Vpk) | none
[13 empty] | 11h = 16.5 dBV (9.45 Vpk) | none
[13 empty] | 12h = 17.0 dBV (10.01 Vpk) | none
[13 empty] | 13h = 17.5 dBV (10.61 Vpk) | none
[13 empty] | 14h = 18.0 dBV (11.23 Vpk) | none
[13 empty] | 15h = 18.5dBV(11.90 Vpk) | none
[13 empty] | 16h = 19dBV(12.60Vpk) | none
[13 empty] | 17h = 19.5dBV(13.35Vpk) | none
[13 empty] | 18h = 20.0dBV(14.14Vpk) | none
[13 empty] | 19h = 20.5dBV(14.98Vpk) | none
[13 empty] | 1Ah = 21dBV(15.87Vpk) | none
[13 empty] | 1Bh = 21.5dBV(16.81Vpk) | none
[13 empty] | 1Ch = 22dBV(17.8Vpk) | none
[13 empty] | 1Dh-1Fh - Reserved | none
[9 empty] | 0 | CLASSD_NORMAL_TF | 1'b0 | RW | ClassD Transfer Function config | filter1
[13 empty] | 0b = transfer function for normal ferrite bead | filter1
[13 empty] | Reserved | filter1
4 | MISC_CFG1 | [11 empty] | Misc Configuration 1 - Sets DVC Ramp Rate, OTE/OCE retry, IRQZ pull up, amp spread spectrum and I-Sense current range. | none
|  | 0 | [7 empty] | CP_PG_RETRY | 1'b1 | RW | Retry after vbat por event. | none
[13 empty] | 0b = Do not retry | none
[13 empty] | 1b = Retry after 1.5 s | none
|  |  | 0 | [6 empty] | VBAT_POR_RETRY | 1'b1 | RW | Retry after vbat por event. | none
[13 empty] | 0b = Do not retry | none
[13 empty] | 1b = Retry after 1.5 s | none
|  |  |  | 0 | [5 empty] | OCE_RETRY | 1'b0 | RW | Retry after over current event. | none
[13 empty] | 0b = Do not retry | none
[13 empty] | 1b = Retry after 1.5 s | none
[5 empty] | 0 |  |  |  |  | OTE_RETRY | 1'b0 | RW | Retry after over temperature event. | none
[13 empty] | 0b = Do not retry | none
[13 empty] | 1b = Retry after 1.5 s | none
[6 empty] | 0 |  |  |  | IRQZ_PU | 1'b0 | RW | IRQZ internal pull up enable. | none
[13 empty] | 0b = Disabled | none
[13 empty] | 1b = Enabled | none
[7 empty] | 0 |  |  | AMP_SS | 1'b1 | RW | Low EMI spread spectrum enable. | none
[13 empty] | 0b = Disabled | none
[13 empty] | 1b = Enabled | none
[8 empty] | 1 | 0 | ISNS_RNG | 2'b10 | RW | Current sense current range. | filter1
[13 empty] | Reserved | filter1
[13 empty] | Reserved | filter1
[13 empty] | 10b = 3.75 A (4 ohms) | filter1
[13 empty] | 11b = Reserved | filter1
5 | MISC_CFG2 | [11 empty] | Misc Configuration 2 - | none
|  | 1 | 0 | [6 empty] | SDZ_MODE | 2'b00 | RW | SDZ Mode configuration. | none
[13 empty] | 00b = initiates normal shutdown; force shutdown after timeout | none
[13 empty] | 01b = immediate force shutdown | none
[13 empty] | 10b = normal shutdown only | none
[13 empty] | 11b = reserved | none
|  |  |  | 1 | 0 |  |  |  |  | SDZ_TIMEOUT | 2'b10 | RW | SDZ Timeout value | none
[13 empty] | 00b = 2 ms | none
[13 empty] | 01b = 4 ms | none
[13 empty] | 10b = 6 ms | none
[13 empty] | 11b = 23.8 ms | none
[6 empty] | 0 |  |  |  | RSVD | 1'b0 | RW | Reserved | none
[7 empty] | 0 |  |  | DIS_VBAT_FLT | 1'b0 | RW | VBAT filter into SAR ADC | none
[13 empty] | 0b = VBAT filter with 100kHz cut off | none
[13 empty] | 1b = Bypass VBAT FLT | none
[8 empty] | 0 |  | I2C_GBL_EN | 1'b1 | RW | I2C global address is | none
[13 empty] | 0b = disabled | none
[13 empty] | 1b = enabled | none
[9 empty] | 0 | DIS_PVDD_FLT | 1'b0 | RW | PVDD filter into SAR ADC | none
[13 empty] | 0b = PVDD filter with 100kHz cut off | none
[13 empty] | 1b = Bypass PVDD FLT | none
6 | TDM_CFG0 | [11 empty] | TDM Configuration 0 - Sets the TDM frame start, TDM sample rate, TDM auto rate detection and whether rate is based on 44.1 kHz or 48 kHz frequency. | none
|  | 0 | [7 empty] | RSVD | 1'b0 | R | Reserved | none
|  |  | 0 | [6 empty] | CLASSD_SYNC | 1'b0 | RW | Class-D synchronization mode. | none
[13 empty] | 0b = Not synchronized to audio clocks | none
[13 empty] | 1b = Synchronized to audio clocks | none
|  |  |  | 0 | [5 empty] | RAMP_RATE | 1'b0 | RW | Sample rate based on 44.1kHz or 48kHz when CLASSD_SYNC=1. | none
[13 empty] | 0b = 48kHz | none
[13 empty] | 1b = 44.1kHz | none
[5 empty] | 0 |  |  |  |  | AUTO_RATE | 1'b0 | RW | Auto detection of TDM sample rate. | none
[13 empty] | 0b = Enabled | none
[13 empty] | 1b = Disabled | none
[6 empty] | 2 | 1 | 0 |  | SAMP_RATE | 3'b100 | RW | Sample rate of the TDM bus. | none
[13 empty] | 000b = 7.35/8 kHz | none
[13 empty] | 001b = 14.7/16 kHz | none
[13 empty] | 010b = 22.05/24 kHz | none
[13 empty] | 011b = 29.4/32 kHz | none
[13 empty] | 100b = 44.1/48 kHz | none
[13 empty] | 101b = 88.2/96 kHz | none
[13 empty] | 110b = 176.4/192 kHz | none
[13 empty] | 111b = Reserved | none
[9 empty] | 0 | FRAME_START | 1'b1 | RW | TDM frame start polarity. | none
[13 empty] | 0b = Low to High on FSYNC | none
[13 empty] | 1b = High to Low on FSYNC | none
7 | TDM_CFG1 | [11 empty] | TDM Configuration 1 - Sets TDM RX justification, offset and capture edge. | none
|  | 0 | [7 empty] | RSVD | 1'b0 | R | Reserved | none
|  |  | 0 | [6 empty] | RX_JUSTIFY | 1'b0 | RW | TDM RX sample justification within the time slot. | none
[13 empty] | 0b = Left | none
[13 empty] | 1b = Right | none
|  |  |  | 4 | 3 | 2 | 1 | 0 |  | RX_OFFSET | 5'b00001 | RW | TDM RX start of frame to time slot 0 offset (SBCLK cycles). | none
[9 empty] | 0 | RX_EDGE | 1'b0 | RW | TDM RX capture clock polarity. | none
[13 empty] | 0b = Rising edge of SBCLK | none
[13 empty] | 1b = Falling edge of SBCLK | none
8 | TDM_CFG2 | [11 empty] | TDM Configuration 2 - Sets TDM RX time slot select, word length and time slot length. | none
|  | 1 | 0 | [6 empty] | IVMON_LEN | 2'b01 | RW | Sets the current and voltage data to length of | none
[13 empty] | 00b = 8 bits | none
[13 empty] | 01b = 16 bits | none
[13 empty] | 10b = 24 bits | none
[13 empty] | 11b = 32 bits | none
|  |  |  | 1 | 0 |  |  |  |  | RX_SCFG | 2'b00 | RW | TDM RX time slot select config. | none
[13 empty] | 00b = Mono with time slot equal to I2C address offset | none
[13 empty] | 01b = Mono left channel | none
[13 empty] | 10b = Mono right channel | none
[13 empty] | 11b = Stereo downmix (L+R)/2 | none
[6 empty] | 1 | 0 |  |  | RX_WLEN | 2'b10 | RW | TDM RX word length. | none
[13 empty] | 00b = 16-bits | none
[13 empty] | 01b = 20-bits | none
[13 empty] | 10b = 24-bits | none
[13 empty] | 11b = 32-bits | none
[8 empty] | 1 | 0 | RX_SLEN | 2'b10 | RW | TDM RX time slot length. | none
[13 empty] | 00b = 16-bits | none
[13 empty] | 01b = 24-bits | none
[13 empty] | 10b = 32-bits | none
[13 empty] | 11b = Reserved | none
9 | TDM_CFG3 | [11 empty] | TDM Configuration 3 - Sets TDM RX left and right time slots. | none
|  | 3 | 2 | 1 | 0 |  |  |  |  | RX_SLOT_R | 4'b0001 | RW | TDM RX Right Channel Time Slot. | none
[6 empty] | 3 | 2 | 1 | 0 | RX_SLOT_L | 4'b0000 | RW | TDM RX Left Channel Time Slot. | none
10 | TDM_CFG4 | [11 empty] | TDM Configuration 4 - Sets TDM TX bus keeper, fill, offset and transmit edge. | none
|  | 0 | [7 empty] | TX_KEEPCY | 1'b0 | RW | TDM TX SDOUT LSB data will be driven for | none
[13 empty] | 0b = full-cycle | none
[13 empty] | 1b = half-cycle | none
|  |  | 0 | [6 empty] | TX_KEEPLN | 1'b0 | RW | TDM TX SDOUT will hold the bus for the following when TX_KEEPEN is enabled | none
[13 empty] | 0b = 1 LSB cycle | none
[13 empty] | 1b = always | none
|  |  |  | 0 | [5 empty] | TX_KEEPEN | 1'b0 | RW | TDM TX SDOUT bus keeper enable. | none
[13 empty] | 0b = Disable bus keeper | none
[13 empty] | 1b = Enable bus keeper | none
[5 empty] | 0 |  |  |  |  | TX_FILL | 1'b1 | RW | TDM TX SDOUT unused bitfield fill. | none
[13 empty] | 0b = Transmit 0 | none
[13 empty] | 1b = Transmit Hi-Z | none
[6 empty] | 2 | 1 | 0 |  | TX_OFFSET | 3'b001 | RW | TDM TX start of frame to time slot 0 offset. | none
[9 empty] | 0 | TX_EDGE | 1'b1 | RW | TDM TX launch clock polarity. | none
[13 empty] | 0b = Rising edge of SBCLK | none
[13 empty] | 1b = Falling edge of SBCLK | none
11 | TDM_CFG5 | [11 empty] | TDM Configuration 5 - Sets TDM TX V-Sense time slot and enable. | none
|  | 0 | [7 empty] | RSVD | 1'b0 | R | Reserved | none
|  |  | 0 | [6 empty] | VSNS_TX | 1'b0 | RW | TDM TX voltage sense transmit enable. | none
[13 empty] | 0b = Disabled | none
[13 empty] | 1b = Enabled | none
|  |  |  | 5 | 4 | 3 | 2 | 1 | 0 | VSNS_SLOT | 6'b000010 | RW | TDM TX voltage sense time slot. | none
12 | TDM_CFG6 | [11 empty] | TDM Configuration 6 - Sets TDM TX I-Sense time slot and enable. | none
|  | 0 | [7 empty] | RSVD | 1'b0 | R | Reserved | none
|  |  | 0 | [6 empty] | ISNS_TX | 1'b0 | RW | TDM TX current sense transmit enable. | none
[13 empty] | 0b = Disabled | none
[13 empty] | 1b = Enabled | none
|  |  |  | 5 | 4 | 3 | 2 | 1 | 0 | ISNS_SLOT | 6'b000000 | RW | TDM TX current sense time slot. | none
13 | TDM_CFG7 | [11 empty] | TDM Configuration 7 - Sets TDM TX VBAT time slot and enable. | none
|  | 0 | [7 empty] | VBAT_SLEN | 1'b0 | RW | TDM TX VBAT time slot length. | none
[13 empty] | 0b = Truncate to 8-bits | none
[13 empty] | 1b = Left justify to 16-bits | none
|  |  | 0 | [6 empty] | VBAT_TX | 1'b0 | RW | TDM TX VBAT transmit enable. | none
[13 empty] | 0b = Disabled | none
[13 empty] | 1b = Enabled | none
|  |  |  | 5 | 4 | 3 | 2 | 1 | 0 | VBAT_SLOT | 6'b000100 | RW | TDM TX VBAT time slot. | none
14 | TDM_CFG8 | [11 empty] | TDM Configuration 8 - Sets TDM TX temp time slot and enable. | none
|  | 0 | [7 empty] | RSVD | 1'b0 | R | Reserved | none
|  |  | 0 | [6 empty] | TEMP_TX | 1'b0 | RW | TDM TX temp sensor transmit enable. | none
[13 empty] | 0b = Disabled | none
[13 empty] | 1b = Enabled | none
|  |  |  | 5 | 4 | 3 | 2 | 1 | 0 | TEMP_SLOT | 6'b000101 | RW | TDM TX temp sensor time slot. | none
15 | TDM_CFG9 | [11 empty] | TDM Configuration 9 - Sets ICLA bus, TDM TX limiter gain reduction time slot and enable. | none
|  | 0 | [7 empty] | RSVD | 1'b0 | R | Reserved | none
|  |  | 0 | [6 empty] | GAIN_TX | 1'b0 | RW | TDM TX limiter gain reduction transmit enable. | none
[13 empty] | 0b = Disabled | none
[13 empty] | 1b = Enabled | none
|  |  |  | 5 | 4 | 3 | 2 | 1 | 0 | GAIN_SLOT | 6'b000110 | RW | TDM TX limiter gain reduction time slot. | none
16 | TDM_CFG10 | [11 empty] | TDM Configuration 10 - Sets boost current limiter slot and enable | none
|  | 0 | [7 empty] | BST_TX | 1'b0 | RW | TDM TX boost current limiter enable. | none
[13 empty] | 0b = Disabled | none
[13 empty] | 1b = Enabled | none
|  |  | 0 | [6 empty] | BST_SYNC_TX | 1'b0 | RW | TDM TX boost clock sync enable. | none
[13 empty] | 0b = Disabled | none
[13 empty] | 1b = Enabled | none
|  |  |  | 5 | 4 | 3 | 2 | 1 | 0 | BST_SLOT | 6'b000111 | RW | TDM TX boost sync and current limit time slot. | none
17 | DSP Mode & TDM_DET | [11 empty] | TDM Clock detection monitor - Readback of internal auto-rate detection. | none
|  | 0 | [7 empty] | RSVD | 1'b0 | R | Reserved | none
|  |  | 3 | 2 | 1 | 0 |  |  |  | FS_RATIO | 4'b1111 | R | Detected SBCLK to FSYNC ratio. | none
[13 empty] | 00h = 16 | none
[13 empty] | 01h = 24 | none
[13 empty] | 02h = 32 | none
[13 empty] | 03h = 48 | none
[13 empty] | 04h = 64 | none
[13 empty] | 05h = 96 | none
[13 empty] | 06h = 128 | none
[13 empty] | 07h = 192 | none
[13 empty] | 08h = 256 | none
[13 empty] | 09h = 384 | none
[13 empty] | 0Ah = 512 | none
[13 empty] | 0Bh-0Eh = Reserved | none
[13 empty] | 0F = Invalid ratio | none
[7 empty] | 2 | 1 | 0 | FS_RATE | 3'b111 | R | Detected sample rate of TDM bus. | none
[13 empty] | 000b = 7.35/8 KHz | none
[13 empty] | 001b = 14.7/16 KHz | none
[13 empty] | 010b = 22.05/24 KHz | none
[13 empty] | 011b = 29.4/32 KHz | none
[13 empty] | 100b = 44.1/48 KHz | none
[13 empty] | 101b = 88.2/96 kHz | none
[13 empty] | 110b = 176.4/192 kHz | none
[13 empty] | 111b = Error condition | none
18 | LIM_CFG0 | [11 empty] | Limiter Configuration 0 - Sets Limiter attack step size, attack rate and enable. | none
|  | 0 | [7 empty] | RSVD | 1'b0 | R | Reserved | none
|  |  | 0 | [6 empty] | VBAT_LIM_TH_SELECTION | 1'b0 | RW | Select source of threshold for VBAT based limiting | none
[13 empty] | 0b = User configured Thresholds | none
[13 empty] | 1b = PVDD based thresholds | none
|  |  |  | 1 | 0 |  |  |  |  | LIMB_ATK_ST | 2'b01 | RW | VBAT Limiter attack step size. | none
[13 empty] | 00b = 0.25 dB | none
[13 empty] | 01b = 0.5 dB | none
[13 empty] | 10b = 1 dB | none
[13 empty] | 11b = 2 dB | none
[6 empty] | 2 | 1 | 0 |  | LIMB_ATK_RT | 3'b001 | RW | VBAT Limiter attack rate. | none
[13 empty] | 000b = 1 step in 1 sample | none
[13 empty] | 001b = 1 step in 2 samples | none
[13 empty] | 010b = 1 step in 4 samples | none
[13 empty] | 011b = 1 step in 8 samples | none
[13 empty] | 100b = 1 step in 16 samples | none
[13 empty] | 101b = 1 step in 32 samples | none
[13 empty] | 110b = 1 step in 64 samples | none
[13 empty] | 111b = 1 step in 128 samples | none
[9 empty] | 0 | LIMB_EN | 1'b0 | RW | Limiter enable. | none
[13 empty] | 0b = Disabled | none
[13 empty] | 1b = Enabled | none
19 | LIM_CFG1 | [11 empty] | Limiter Configuration 1 - Sets VBAT limiter release step size, release rate and hold time. | none
|  | 1 | 0 | [6 empty] | LIMB_RLS_ST | 2'b01 | RW | VBAT Limiter/BOP/ICLA release step size. | none
[13 empty] | 00b = 0.25 dB | none
[13 empty] | 01b = 0.5 dB | none
[13 empty] | 10b = 1 dB | none
[13 empty] | 11b = 2 dB | none
|  |  |  | 2 | 1 | 0 |  |  |  | LIMB_RLS_RT | 3'b110 | RW | VBAT Limiter/BOP/ICLA release rate. | none
[13 empty] | 000b = 1 step in 10 samples | none
[13 empty] | 001b = 1 step in 20 samples | none
[13 empty] | 010b = 1 step in 40 samples | none
[13 empty] | 011b = 1 step in 80 samples | none
[13 empty] | 100b = 1 step in 160 samples | none
[13 empty] | 101b = 1 step in 320 samples | none
[13 empty] | 110b = 1 step in 640 samples | none
[13 empty] | 111b = 1 step in 1280 samples | none
[7 empty] | 2 | 1 | 0 | LIMB_HLD_TM | 3'b110 | RW | VBAT Limiter hold time. | none
[13 empty] | 000b = 0 ms | none
[13 empty] | 001b = 10 ms | none
[13 empty] | 010b = 25 ms | none
[13 empty] | 011b = 50 ms | none
[13 empty] | 100b = 100 ms | none
[13 empty] | 101b = 250 ms | none
[13 empty] | 110b = 500 ms | none
[13 empty] | 111b = 1000 ms | none
20 | DSP FREQUENCY & BOP_CFG0 | [11 empty] | Brown Out Prevention 0 - Sets BOP infinite hold clear, infinite hold enable, mute on brown out and enable. | none
|  | 2 | 1 | 0 | [5 empty] | RSVD | 3'b000 | R | Reserved | none
[5 empty] | 0 |  |  |  |  | BOSD_EN | 1'b0 | RW | Brown out prevention enable. | none
[13 empty] | 0b = Disabled | none
[13 empty] | 1b = Enabled | none
[6 empty] | 0 |  |  |  | BOP_HLD_CLR | 1'b0 | RW | BOP infinite hold clear (self clearing). | none
[13 empty] | 0b = Don't clear | none
[13 empty] | 1b = Clear | none
[7 empty] | 0 |  |  | BOP_INF_HLD | 1'b0 | RW | Infinite hold on brown out event. | none
[13 empty] | 0b = Use BOP_HLD_TM after brown out event | none
[13 empty] | 1b = Don't release until BOP_HLD_CLR is asserted high | none
[8 empty] | 0 |  | BOP_MUTE | 1'b0 | RW | Mute on brown out event. | none
[13 empty] | 0b = Don't mute | none
[13 empty] | 1b = Mute followed by device shutdown | none
[9 empty] | 0 | BOP_EN | 1'b1 | RW | Brown out prevention enable. | none
[13 empty] | 0b = Disabled | none
[13 empty] | 1b = Enabled | none
21 | BOP_CFG0 | [11 empty] | Brown Out Prevention 2 - BOP attack rate, attack step size and hold time. | none
|  | 2 | 1 | 0 | [5 empty] | BOP_ATK_RT | 3'b001 | RW | Brown out prevention attack rate. | none
[13 empty] | 000b = 1 step in 1 sample | none
[13 empty] | 001b = 1 step in 2 samples | none
[13 empty] | 010b = 1 step in 4 samples | none
[13 empty] | 011b = 1 step in 8 samples | none
[13 empty] | 100b = 1 step in 16 samples | none
[13 empty] | 101b = 1 step in 32 samples | none
[13 empty] | 110b = 1 step in 64 samples | none
[13 empty] | 111b = 1 step in 128 samples | none
[5 empty] | 1 | 0 |  |  |  | BOP_ATK_ST | 2'b01 | RW | Brown out prevention attack step size. | none
[13 empty] | 00b = 0.5 dB | none
[13 empty] | 01b = 1 dB | none
[13 empty] | 10b = 1.5 dB | none
[13 empty] | 11b = 2 dB | none
[7 empty] | 2 | 1 | 0 | BOP_HLD_TM | 3'b110 | RW | Brown out prevention hold time. | none
[13 empty] | 000b = 0 ms | none
[13 empty] | 001b = 10 ms | none
[13 empty] | 010b = 25 ms | none
[13 empty] | 011b = 50 ms | none
[13 empty] | 100b = 100 ms | none
[13 empty] | 101b = 250 ms | none
[13 empty] | 110b = 500 ms | none
[13 empty] | 111b = 1000 ms | none
22 | BIL_and_ICLA_CFG0 | [11 empty] | Boost Current limiter and ICLA | none
|  | 0 | [7 empty] | RSVD | 1'b0 | R | Reserved | none
|  |  | 2 | 1 | 0 |  |  |  |  | BIL_HLD_TM | 3'b110 | RW | VBAT current limiter hold time | none
[13 empty] | 000b = 0 ms | none
[13 empty] | 001b = 10 ms | none
[13 empty] | 010b = 25 ms | none
[13 empty] | 011b = 50 ms | none
[13 empty] | 100b = 100 ms | none
[13 empty] | 101b = 250 ms | none
[13 empty] | 110b = 500 ms | none
[13 empty] | 111b = 1000 ms | none
[6 empty] | 3 | 2 | 1 | 0 | RSVD | 4'b0000 | R | Reserved | none
23 | BIL_ICLA_CFG1 | [10 empty] | R | Inter Chip Limiter Alignment 0 - ICLA starting time slot and enable. | none
|  | 7 | 6 | 5 | 4 | 3 | 2 | 1 | 0 | RSVD | 8'b00000000 | RW | Reserved | none
24 | GAIN_ICLA_CFG0 | [11 empty] | Inter Chip Limiter Alignment 0 - ICLA starting time slot and enable. | none
|  | 7 | 6 | 5 | 4 | 3 | 2 | 1 | 0 | RSVD | 8'b00000000 | R | Reserved | none
25 | ICLA_CFG1 | [11 empty] | Inter Chip Limiter Alignment 1 - ICLA time slot enables. | none
|  | 7 | 6 | 5 | 4 | 3 | 2 | 1 | 0 | RSVD | 8'b00000000 | RW | Reserved | none
26 | INT_MASK0 | [11 empty] | Interrupt Mask 0 - Interrupt masks. | none
|  | 0 | [7 empty] | INT_MASK0[7] | 1'b1 | RW | Limiter mute mask. | none
[13 empty] | 0b = Don't Mask | none
[13 empty] | 1b = Mask | none
|  |  | 0 | [6 empty] | INT_MASK0[6] | 1'b1 | RW | Limiter infinite hold mask. | none
[13 empty] | 0b = Don't Mask | none
[13 empty] | 1b = Mask | none
|  |  |  | 0 | [5 empty] | INT_MASK0[5] | 1'b1 | RW | Limiter max attenuation mask. | none
[13 empty] | 0b = Don't Mask | none
[13 empty] | 1b = Mask | none
[5 empty] | 0 |  |  |  |  | INT_MASK0[4] | 1'b1 | RW | VBAT below limiter inflection point mask. | none
[13 empty] | 0b = Don't Mask | none
[13 empty] | 1b = Mask | none
[6 empty] | 0 |  |  |  | INT_MASK0[3] | 1'b1 | RW | Limiter active mask. | none
[13 empty] | 0b = Don't Mask | none
[13 empty] | 1b = Mask | none
[7 empty] | 0 |  |  | INT_MASK0[2] | 1'b1 | RW | TDM clock error mask. | none
[13 empty] | 0b = Don't Mask | none
[13 empty] | 1b = Mask | none
[8 empty] | 0 |  | INT_MASK0[1] | 1'b0 | RW | Over current error mask. | none
[13 empty] | 0b = Don't Mask | none
[13 empty] | 1b = Mask | none
[9 empty] | 0 | INT_MASK0[0] | 1'b0 | RW | Over temp error mask. | none
[13 empty] | 0b = Don't Mask | none
[13 empty] | 1b = Mask | none
27 | INT_MASK1 | [11 empty] | Interrupt Mask 1 - Interrupt masks. | none
|  | 0 | [7 empty] | INT_MASK1[7] | 1'b1 | RW | DSP output interrupt mask | filter1
[13 empty] | Reserved | filter1
[13 empty] | 1b = Mask | filter1
|  |  | 0 | [6 empty] | INT_MASK1[6] | 1'b0 | RW | OTP CRC Error mask. | filter1
[13 empty] | Reserved | filter1
[13 empty] | 1b = Mask | filter1
|  |  |  | 0 | [5 empty] | INT_MASK1[5] | 1'b1 | RW | Load Diagnostic Completion Mask | none
[13 empty] | 0b = Don't Mask | none
[13 empty] | 1b = Masked | none
[5 empty] | 1 | 0 |  |  |  | INT_MASK1[4:3] | 2'b00 | RW | Speaker open load mask | none
[13 empty] | 00b = Don't Mask | none
[13 empty] | 01b = Mask open Load detection | none
[13 empty] | 10b = Mask Short Load detection | none
[13 empty] | 11b = Mask both Open,Short Load detection | none
[7 empty] | 0 |  |  | INT_MASK1[2] | 1'b1 | RW | Brownout device power down start mask | none
[13 empty] | 0b = Don't Mask | none
[13 empty] | 1b = Mask | none
[8 empty] | 0 |  | INT_MASK1[1] | 1'b1 | RW | Brownout Protection Active mask | none
[13 empty] | 0b = Don't Mask | none
[13 empty] | 1b = Mask | none
[9 empty] | 0 | INT_MASK1[0] | 1'b0 | RW | VBAT Brown out detected mask | none
[13 empty] | 0b = Don't Mask | none
[13 empty] | 1b = Mask | none
28 | INT_MASK2 | [11 empty] | Interrupt Mask 2 - Interrupt masks. | none
|  | 0 | [7 empty] | INT_MASK2[7] | 1'b1 | RW | DAC MOD clock error mask | none
[13 empty] | 0b = Don't Mask | none
[13 empty] | 1b = Mask | none
|  |  | 0 | [6 empty] | INT_MASK2[6] | 1'b1 | RW | Boost Clock Error mask | none
[13 empty] | 0b = Don't Mask | none
[13 empty] | 1b = Mask | none
|  |  |  | 0 | [5 empty] | INT_MASK2[5] | 1'b0 | RW | VBAT POR mask | none
[13 empty] | 0b = Don't Mask | none
[13 empty] | 1b = Mask | none
[5 empty] | 0 |  |  |  |  | INT_MASK2[4] | 1'b1 | RW | PLL Lock interrupt mask | none
[13 empty] | 0b = Don't Mask | none
[13 empty] | 1b = Mask | none
[6 empty] | 0 |  |  |  | INT_MASK2[3] | 1'b1 | RW | DC DETECT mask | none
[13 empty] | 0b = Don't Mask | none
[13 empty] | 1b = Mask | none
[7 empty] | 0 |  |  | INT_MASK2[2] | 1'b1 | RW | BOOST OV Clamp interrupt mask | none
[13 empty] | 0b = Don't Mask | none
[13 empty] | 1b = Mask | none
[8 empty] | 0 |  | INT_MASK2[1] | 1'b1 | RW | CP PG mask | none
[13 empty] | 0b = Don't Mask | none
[13 empty] | 1b = Mask | none
[9 empty] | 0 | INT_MASK2[0] | 1'b1 | RW | Device power up intp mask | none
[13 empty] | 0b = Don't Mask | none
[13 empty] | 1b = Mask | none
29 | INT_MASK3 | [11 empty] | Interrupt Mask 3 - Interrupt masks. | none
|  | 0 | [7 empty] | INT_MASK3[7] | 1'b1 | RW | Device power down intp mask | none
[13 empty] | 0b = Don't Mask | none
[13 empty] | 1b = Mask | none
|  |  | 0 | [6 empty] | INT_MASK3[6] | 1'b1 | RW | CLASSD_TOP_HS_OC_DET | filter1
[13 empty] | Reserved | filter1
[13 empty] | 1b = Mask | filter1
|  |  |  | 0 | [5 empty] | INT_MASK3[5] | 1'b1 | RW | CLASSD_TOP_LS_OC_DET | filter1
[13 empty] | Reserved | filter1
[13 empty] | 1b = Mask | filter1
[5 empty] | 0 |  |  |  |  | INT_MASK3[4] | 1'b1 | RW | PDM mic clock error intp mask | none
[13 empty] | 0b = Don't Mask | none
[13 empty] | 1b = Mask | none
[6 empty] | 0 |  |  |  | INT_MASK3[3] | 1'b1 | RW | ASI2 clock error intp mask | none
[13 empty] | 0b = Don't Mask | none
[13 empty] | 1b = Mask | none
[7 empty] | 0 |  |  | INT_MASK3[2] | 1'b1 | RW | IN_TM_ANA_SPARE2[2] | filter1
[13 empty] | Reserved | filter1
[13 empty] | 1b = Mask | filter1
[8 empty] | 0 |  | INT_MASK3[1] | 1'b1 | RW | IN_TM_ANA_SPARE2[1] | filter1
[13 empty] | Reserved | filter1
[13 empty] | 1b = Mask | filter1
[9 empty] | 0 | INT_MASK3[0] | 1'b1 | RW | IN_TM_ANA_SPARE2[0] | filter1
[13 empty] | Reserved | filter1
[13 empty] | 1b = Mask | filter1
30 | INT_MASK4 | [11 empty] | Interrupt Mask 4- Interrupt masks. | filter1
|  | 0 | [7 empty] | INT_MASK4[7] | 1'b1 | RW | IN_TM_ANA_SPARE1[7] | filter1
[13 empty] | Reserved | filter1
[13 empty] | 1b = Mask | filter1
|  |  | 0 | [6 empty] | INT_MASK4[6] | 1'b1 | RW | IN_TM_ANA_SPARE1[6] | filter1
[13 empty] | Reserved | filter1
[13 empty] | 1b = Mask | filter1
|  |  |  | 0 | [5 empty] | INT_MASK4[5] | 1'b1 | RW | IN_TM_ANA_SPARE1[5] | filter1
[13 empty] | Reserved | filter1
[13 empty] | 1b = Mask | filter1
[5 empty] | 0 |  |  |  |  | INT_MASK4[4] | 1'b1 | RW | IN_TM_ANA_SPARE1[4] | filter1
[13 empty] | Reserved | filter1
[13 empty] | 1b = Mask | filter1
[6 empty] | 0 |  |  |  | INT_MASK4[3] | 1'b1 | RW | IN_TM_ANA_SPARE1[3] | filter1
[13 empty] | Reserved | filter1
[13 empty] | 1b = Mask | filter1
[7 empty] | 0 |  |  | INT_MASK4[2] | 1'b1 | RW | IN_TM_ANA_SPARE1[2] | filter1
[13 empty] | Reserved | filter1
[13 empty] | 1b = Mask | filter1
[8 empty] | 0 |  | INT_MASK4[1] | 1'b1 | RW | IN_TM_ANA_SPARE1[1] | filter1
[13 empty] | Reserved | filter1
[13 empty] | 1b = Mask | filter1
[9 empty] | 0 | INT_MASK4[0] | 1'b1 | RW | IN_TM_ANA_SPARE1[0] | filter1
[13 empty] | Reserved | filter1
[13 empty] | 1b = Mask | filter1
31 | INT_LIVE0 | [11 empty] | Live Interrupt Readback 0 - Live interrupt readback. | none
|  | 0 | [7 empty] | INT_LIVE0[7] | 1'b0 | R | Interrupt due to limiter mute. | none
[13 empty] | 0b = No interrupt | none
[13 empty] | 1b = Interrupt | none
|  |  | 0 | [6 empty] | INT_LIVE0[6] | 1'b0 | R | Interrupt due to limiter infinite hold. | none
[13 empty] | 0b = No interrupt | none
[13 empty] | 1b = Interrupt | none
|  |  |  | 0 | [5 empty] | INT_LIVE0[5] | 1'b0 | R | Interrupt due to limiter max attenuation. | none
[13 empty] | 0b = No interrupt | none
[13 empty] | 1b = Interrupt | none
[5 empty] | 0 |  |  |  |  | INT_LIVE0[4] | 1'b0 | R | Interrupt due to VBAT below limiter inflection point. | none
[13 empty] | 0b = No interrupt | none
[13 empty] | 1b = Interrupt | none
[6 empty] | 0 |  |  |  | INT_LIVE0[3] | 1'b0 | R | Interrupt due to limiter active. | none
[13 empty] | 0b = No interrupt | none
[13 empty] | 1b = Interrupt | none
[7 empty] | 0 |  |  | INT_LIVE0[2] | 1'b0 | R | Interrupt due to TDM clock error. | none
[13 empty] | 0b = No interrupt | none
[13 empty] | 1b = Interrupt | none
[8 empty] | 0 |  | INT_LIVE0[1] | 1'b0 | R | Interrupt due to over current error. | none
[13 empty] | 0b = No interrupt | none
[13 empty] | 1b = Interrupt | none
[9 empty] | 0 | INT_LIVE0[0] | 1'b0 | R | Interrupt due to over temp error. | none
[13 empty] | 0b = No interrupt | none
[13 empty] | 1b = Interrupt | none
32 | INT_LIVE1 | [11 empty] | Live Interrupt Readback 1 - Live interrupt readback. | none
|  | 0 | [7 empty] | INT_LIVE1[7] | 1'b0 | R | DSP interrupt output flag | filter1
[13 empty] | 0b = No interrupt | filter1
[13 empty] | Reserved | filter1
|  |  | 0 | [6 empty] | INT_LIVE1[6] | 1'b0 | R | Interrupt due to OTP CRC Error Flag | filter1
[13 empty] | 0b = No interrupt | filter1
[13 empty] | Reserved | filter1
|  |  |  | 0 | [5 empty] | INT_LIVE1[5] | 1'b0 | R | Reserved | none
[5 empty] | 0 |  |  |  |  | INT_LIVE1[4] | 1'b0 | R | Reserved | none
[6 empty] | 0 |  |  |  | INT_LIVE1[3] | 1'b0 | R | Reserved | none
[7 empty] | 0 |  |  | INT_LIVE1[2] | 1'b0 | R | Reserved | none
[8 empty] | 0 |  | INT_LIVE1[1] | 1'b0 | R | Brownout Protection Active flag | none
[13 empty] | 0b = No interrupt | none
[13 empty] | 1b = Interrupt | none
[9 empty] | 0 | INT_LIVE1[0] | 1'b0 | R | Interrupt due to VBAT brown out detected flag. | none
[13 empty] | 0b = No interrupt | none
[13 empty] | 1b = Interrupt | none
33 | INT_LIVE3 | [11 empty] | Live Interrupt Readback 2 - Live interrupt readback. | none
|  | 0 | [7 empty] | INT_LIVE2[7] | 1'b0 | R | DAC MOD clock error flag | none
[13 empty] | 0b = No interrupt | none
[13 empty] | 1b = Interrupt | none
|  |  | 0 | [6 empty] | INT_LIVE2[6] | 1'b0 | R | Boost Clock error flag | none
[13 empty] | 0b = No interrupt | none
[13 empty] | 1b = Interrupt | none
|  |  |  | 0 | [5 empty] | INT_LIVE2[5] | 1'b0 | R | VBAT_POR flag | none
[13 empty] | 0b = No interrupt | none
[13 empty] | 1b = Interrupt | none
[5 empty] | 0 |  |  |  |  | INT_LIVE2[4] | 1'b0 | R | PLL LOCK flag | none
[13 empty] | 0b = No interrupt | none
[13 empty] | 1b = Interrupt | none
[6 empty] | 0 |  |  |  | INT_LIVE2[3] | 1'b0 | R | DC DETECT flag | none
[13 empty] | 0b = No interrupt | none
[13 empty] | 1b = Interrupt | none
[7 empty] | 0 |  |  | INT_LIVE2[2] | 1'b0 | R | BOOST OV Clamp flag | none
[13 empty] | 0b = No interrupt | none
[13 empty] | 1b = Interrupt | none
[8 empty] | 0 |  | INT_LIVE2[1] | 1'b0 | R | CP PG flag | none
[13 empty] | 0b = No interrupt | none
[13 empty] | 1b = Interrupt | none
[9 empty] | 0 | INT_LIVE2[0] | 1'b0 | R | Device powe up flag | none
[13 empty] | 0b = No interrupt | none
[13 empty] | 1b = Interrupt | none
34 | INT_LIVE4 | [11 empty] | Live Interrupt Readback 3 - Live interrupt readback. | none
|  | 0 | [7 empty] | INT_LIVE3[7] | 1'b0 | R | Device powe down flag | none
[13 empty] | 0b = No interrupt | none
[13 empty] | 1b = Interrupt | none
|  |  | 0 | [6 empty] | INT_LIVE3[6] | 1'b0 | R | CLASSD HS OC DET flag | filter1
[13 empty] | 0b = No interrupt | filter1
[13 empty] | Reserved | filter1
|  |  |  | 0 | [5 empty] | INT_LIVE3[5] | 1'b0 | R | CLASSD LS OC DET flag | filter1
[13 empty] | 0b = No interrupt | filter1
[13 empty] | Reserved | filter1
[5 empty] | 0 |  |  |  |  | INT_LIVE3[4] | 1'b0 | R | PDM mic clock error flag | none
[13 empty] | 0b = No interrupt | none
[13 empty] | 1b = Interrupt | none
[6 empty] | 0 |  |  |  | INT_LIVE3[3] | 1'b0 | R | ASI2 clock error flag | none
[13 empty] | 0b = No interrupt | none
[13 empty] | 1b = Interrupt | none
[7 empty] | 0 |  |  | INT_LIVE3[2] | 1'b0 | R | IN_TM_ANA_SPARE2(2) output flag | filter1
[13 empty] | 0b = No interrupt | filter1
[13 empty] | Reserved | filter1
[8 empty] | 0 |  | INT_LIVE3[1] | 1'b0 | R | IN_TM_ANA_SPARE2(1) output flag | filter1
[13 empty] | 0b = No interrupt | filter1
[13 empty] | Reserved | filter1
[9 empty] | 0 | INT_LIVE3[0] | 1'b0 | R | IN_TM_ANA_SPARE2(0) output flag | filter1
[13 empty] | 0b = No interrupt | filter1
[13 empty] | Reserved | filter1
35 | INT_LIVE2 | [11 empty] | Live Interrupt Readback 4 - Live interrupt readback. | filter1
|  | 0 | [7 empty] | INT_LIVE4[7] | 1'b0 | R | IN_TM_ANA_SPARE1(7) output flag | filter1
[13 empty] | 0b = No interrupt | filter1
[13 empty] | Reserved | filter1
|  |  | 0 | [6 empty] | INT_LIVE4[6] | 1'b0 | R | IN_TM_ANA_SPARE1(6) output flag | filter1
[13 empty] | 0b = No interrupt | filter1
[13 empty] | Reserved | filter1
|  |  |  | 0 | [5 empty] | INT_LIVE4[5] | 1'b0 | R | IN_TM_ANA_SPARE1(5) output flag | filter1
[13 empty] | 0b = No interrupt | filter1
[13 empty] | Reserved | filter1
[5 empty] | 0 |  |  |  |  | INT_LIVE4[4] | 1'b0 | R | IN_TM_ANA_SPARE1(4) output flag | filter1
[13 empty] | 0b = No interrupt | filter1
[13 empty] | Reserved | filter1
[6 empty] | 0 |  |  |  | INT_LIVE4[3] | 1'b0 | R | IN_TM_ANA_SPARE1(3) output flag | filter1
[13 empty] | 0b = No interrupt | filter1
[13 empty] | Reserved | filter1
[7 empty] | 0 |  |  | INT_LIVE4[2] | 1'b0 | R | IN_TM_ANA_SPARE1(2) output flag | filter1
[13 empty] | 0b = No interrupt | filter1
[13 empty] | Reserved | filter1
[8 empty] | 0 |  | INT_LIVE4[1] | 1'b0 | R | IN_TM_ANA_SPARE1(1) output flag | filter1
[13 empty] | 0b = No interrupt | filter1
[13 empty] | Reserved | filter1
[9 empty] | 0 | INT_LIVE4[0] | 1'b0 | R | IN_TM_ANA_SPARE1(0) output flag | filter1
[13 empty] | 0b = No interrupt | filter1
[13 empty] | Reserved | filter1
36 | INT_LTCH0 | [11 empty] | Latched Interrupt Readback 0 - Latched interrupt readback. | none
|  | 0 | [7 empty] | INT_LTCH0[7] | 1'b0 | R | Interrupt due to limiter mute (cleared using CLR_INTP_LTCH). | none
[13 empty] | 0b = No interrupt | none
[13 empty] | 1b = Interrupt | none
|  |  | 0 | [6 empty] | INT_LTCH0[6] | 1'b0 | R | Interrupt due to limiter infinite hold (cleared using CLR_INTP_LTCH). | none
[13 empty] | 0b = No interrupt | none
[13 empty] | 1b = Interrupt | none
|  |  |  | 0 | [5 empty] | INT_LTCH0[5] | 1'b0 | R | Interrupt due to limiter max attenuation (cleared using CLR_INTP_LTCH). | none
[13 empty] | 0b = No interrupt | none
[13 empty] | 1b = Interrupt | none
[5 empty] | 0 |  |  |  |  | INT_LTCH0[4] | 1'b0 | R | Interrupt due to VBAT below limiter inflection point (cleared using CLR_INTP_LTCH). | none
[13 empty] | 0b = No interrupt | none
[13 empty] | 1b = Interrupt | none
[6 empty] | 0 |  |  |  | INT_LTCH0[3] | 1'b0 | R | Interrupt due to limiter active (cleared using CLR_INTP_LTCH). | none
[13 empty] | 0b = No interrupt | none
[13 empty] | 1b = Interrupt | none
[7 empty] | 0 |  |  | INT_LTCH0[2] | 1'b0 | R | Interrupt due to TDM clock error (cleared using CLR_INTP_LTCH). | none
[13 empty] | 0b = No interrupt | none
[13 empty] | 1b = Interrupt | none
[8 empty] | 0 |  | INT_LTCH0[1] | 1'b0 | R | Interrupt due to over current error (cleared using CLR_INTP_LTCH). | none
[13 empty] | 0b = No interrupt | none
[13 empty] | 1b = Interrupt | none
[9 empty] | 0 | INT_LTCH0[0] | 1'b0 | R | Interrupt due to over temp error (cleared using CLR_INTP_LTCH). | none
[13 empty] | 0b = No interrupt | none
[13 empty] | 1b = Interrupt | none
37 | INT_LTCH1 | [11 empty] | Latched Interrupt Readback 1 - Latched interrupt readback. | none
|  | 0 | [7 empty] | INT_LTCH1[7] | 1'b0 | R | Interrupt due to DSP interrupt output (cleared using CLR_INTP_LTCH). | filter1
[13 empty] | 0b = No interrupt | filter1
[13 empty] | Reserved | filter1
|  |  | 0 | [6 empty] | INT_LTCH1[6] | 1'b0 | R | Interrupt due to OTP CRC Error Flag. (cleared using CLR_INTP_LTCH). | filter1
[13 empty] | 0b = No interrupt | filter1
[13 empty] | Reserved | filter1
|  |  |  | 0 | [5 empty] | INT_LTCH1[5] | 1'b0 | R | Interrupt due to Load Diagnostic Mode Completion(cleared using CLR_INTP_LTCH). | none
[13 empty] | 0b = Load Diagnostic Mode Not completed | none
[13 empty] | 1b = Load Diagnostic Mode Completed | none
[5 empty] | 1 | 0 |  |  |  | INT_LTCH1[4:3] | 2'b00 | R | Interrupt due to Load Diagnostic Mode Fault Status(cleared using CLR_INTP_LTCH). | none
[13 empty] | 00b = Normal Load | none
[13 empty] | 01b = Open Load Detected | none
[13 empty] | 10b = Short Load Detected | none
[13 empty] | 11b = Reserved | none
[7 empty] | 0 |  |  | INT_LTCH1[2] | 1'b0 | R | Interrupt due to Brownout Protection Triggered shutdown (cleared using CLR_INTP_LTCH) | none
[13 empty] | 0b = No interrupt | none
[13 empty] | 1b = Interrupt | none
[8 empty] | 0 |  | INT_LTCH1[1] | 1'b0 | R | Interrupt due to Brownout Protection Active flag (cleared using CLR_INTP_LTCH) | none
[13 empty] | 0b = No interrupt | none
[13 empty] | 1b = Interrupt | none
[9 empty] | 0 | INT_LTCH1[0] | 1'b0 | R | Interrupt due to VBAT brown out detected flag (cleared using CLR_INTP_LTCH). | none
[13 empty] | 0b = No interrupt | none
[13 empty] | 1b = Interrupt | none
38 | INT_LTCH3 | [11 empty] | Latched Interrupt Readback 2 - Latched interrupt readback. | none
|  | 0 | [7 empty] | INT_LTCH2[7] | 1'b0 | R | Interrupt due to DAC MOD clock error (cleared using CLR_INTP_LTCH) | none
[13 empty] | 0b = No interrupt | none
[13 empty] | 1b = Interrupt | none
|  |  | 0 | [6 empty] | INT_LTCH2[6] | 1'b0 | R | Interrupt due to Boost Clock error (cleared using CLR_INTP_LTCH) | none
[13 empty] | 0b = No interrupt | none
[13 empty] | 1b = Interrupt | none
|  |  |  | 0 | [5 empty] | INT_LTCH2[5] | 1'b0 | R | Interrupt due to VBAT_POR (cleared using CLR_INTP_LTCH) | none
[13 empty] | 0b = No interrupt | none
[13 empty] | 1b = Interrupt | none
[5 empty] | 0 |  |  |  |  | INT_LTCH2[4] | 1'b0 | R | Interrupt due to PLL LOCK (cleared using CLR_INTP_LTCH) | none
[13 empty] | 0b = No interrupt | none
[13 empty] | 1b = Interrupt | none
[6 empty] | 0 |  |  |  | INT_LTCH2[3] | 1'b0 | R | Interrupt due to DC DETECT (cleared using CLR_INTP_LTCH) | none
[13 empty] | 0b = No interrupt | none
[13 empty] | 1b = Interrupt | none
[7 empty] | 0 |  |  | INT_LTCH2[2] | 1'b0 | R | Interrupt due to BOOST OV Clamp (cleared using CLR_INTP_LTCH) | none
[13 empty] | 0b = No interrupt | none
[13 empty] | 1b = Interrupt | none
[8 empty] | 0 |  | INT_LTCH2[1] | 1'b0 | R | Interrupt due to CP PG(cleared using CLR_INTP_LTCH) | none
[13 empty] | 0b = No interrupt | none
[13 empty] | 1b = Interrupt | none
[9 empty] | 0 | INT_LTCH2[0] | 1'b0 | R | Interrupt due to DEVICE POWER UP(cleared using CLR_INTP_LTCH) | none
[13 empty] | 0b = No interrupt | none
[13 empty] | 1b = Interrupt | none
39 | INT_LTCH4 | [11 empty] | Latched Interrupt Readback 3 - Latched interrupt readback. | none
|  | 0 | [7 empty] | INT_LTCH3[7] | 1'b0 | R | Interrupt due to DEVICE POWER DOWN(cleared using CLR_INTP_LTCH) | none
[13 empty] | 0b = No interrupt | none
[13 empty] | 1b = Interrupt | none
|  |  | 0 | [6 empty] | INT_LTCH3[6] | 1'b0 | R | Interrupt due to CLASSD HS OC DET(cleared using CLR_INTP_LTCH) | filter1
[13 empty] | 0b = No interrupt | filter1
[13 empty] | Reserved | filter1
|  |  |  | 0 | [5 empty] | INT_LTCH3[5] | 1'b0 | R | Interrupt due to CLASSD LS OC DET(cleared using CLR_INTP_LTCH) | filter1
[13 empty] | 0b = No interrupt | filter1
[13 empty] | Reserved | filter1
[5 empty] | 0 |  |  |  |  | INT_LTCH3[4] | 1'b0 | R | Interrupt due to PDM mic clock error(cleared using CLR_INTP_LTCH) | none
[13 empty] | 0b = No interrupt | none
[13 empty] | 1b = Interrupt | none
[6 empty] | 0 |  |  |  | INT_LTCH3[3] | 1'b0 | R | Interrupt due to ASI2 clock error (cleared using CLR_INTP_LTCH). | none
[13 empty] | 0b = No interrupt | none
[13 empty] | 1b = Interrupt | none
[7 empty] | 0 |  |  | INT_LTCH3[2] | 1'b0 | R | Interrupt due to IN_TM_ANA_SPARE2[2] (cleared using CLR_INTP_LTCH). | filter1
[13 empty] | 0b = No interrupt | filter1
[13 empty] | Reserved | filter1
[8 empty] | 0 |  | INT_LTCH3[1] | 1'b0 | R | Interrupt due to IN_TM_ANA_SPARE2[1] (cleared using CLR_INTP_LTCH). | filter1
[13 empty] | 0b = No interrupt | filter1
[13 empty] | Reserved | filter1
[9 empty] | 0 | INT_LTCH3[0] | 1'b0 | R | Interrupt due to IN_TM_ANA_SPARE2[0] (cleared using CLR_INTP_LTCH). | filter1
[13 empty] | 0b = No interrupt | filter1
[13 empty] | Reserved | filter1
40 | INT_LTCH2 | [11 empty] | Latched Interrupt Readback 4 - Latched interrupt readback. | filter1
|  | 0 | [7 empty] | INT_LTCH4[7] | 1'b0 | R | Interrupt due to IN_TM_ANA_SPARE1[7] (cleared using CLR_INTP_LTCH). | filter1
[13 empty] | 0b = No interrupt | filter1
[13 empty] | Reserved | filter1
|  |  | 0 | [6 empty] | INT_LTCH4[6] | 1'b0 | R | Interrupt due to IN_TM_ANA_SPARE1[6] (cleared using CLR_INTP_LTCH). | filter1
[13 empty] | 0b = No interrupt | filter1
[13 empty] | Reserved | filter1
|  |  |  | 0 | [5 empty] | INT_LTCH4[5] | 1'b0 | R | Interrupt due to IN_TM_ANA_SPARE1[5] (cleared using CLR_INTP_LTCH). | filter1
[13 empty] | 0b = No interrupt | filter1
[13 empty] | Reserved | filter1
[5 empty] | 0 |  |  |  |  | INT_LTCH024] | 1'b0 | R | Interrupt due to IN_TM_ANA_SPARE1[4] (cleared using CLR_INTP_LTCH). | filter1
[13 empty] | 0b = No interrupt | filter1
[13 empty] | Reserved | filter1
[6 empty] | 0 |  |  |  | INT_LTCH4[3] | 1'b0 | R | Interrupt due to IN_TM_ANA_SPARE1[3] (cleared using CLR_INTP_LTCH). | filter1
[13 empty] | 0b = No interrupt | filter1
[13 empty] | Reserved | filter1
[7 empty] | 0 |  |  | INT_LTCH4[2] | 1'b0 | R | Interrupt due to IN_TM_ANA_SPARE1[2] (cleared using CLR_INTP_LTCH). | filter1
[13 empty] | 0b = No interrupt | filter1
[13 empty] | Reserved | filter1
[8 empty] | 0 |  | INT_LTCH4[1] | 1'b0 | R | Interrupt due to IN_TM_ANA_SPARE1[1] (cleared using CLR_INTP_LTCH). | filter1
[13 empty] | 0b = No interrupt | filter1
[13 empty] | Reserved | filter1
[9 empty] | 0 | INT_LTCH4[0] | 1'b0 | R | Interrupt due to IN_TM_ANA_SPARE1[0] (cleared using CLR_INTP_LTCH). | filter1
[13 empty] | 0b = No interrupt | filter1
[13 empty] | Reserved | filter1
41 | INT_LTCH5 | [11 empty] | Latched Interrupt Readback 2 - Latched interrupt readback. | filter1
|  | 0 | [7 empty] | INT_LTCH5[7] | 1'b0 | R | Interrupt due clock halt flag(cleared using CLR_INTP_LTCH) | filter1
[13 empty] | 0b = No interrupt | filter1
[13 empty] | Reserved | filter1
|  |  | 0 | [6 empty] | INT_LTCH5[6] | 1'b0 | R | Interrupt due DMA Request to DSP lost flag (cleared using CLR_INTP_LTCH) | filter1
[13 empty] | 0b = No interrupt | filter1
[13 empty] | Reserved | filter1
|  |  |  | 0 | [5 empty] | INT_LTCH5[5] | 1'b0 | R | Interrupt due Auto trim converged status (cleared using CLR_INTP_LTCH) | filter1
[13 empty] | 0b = No interrupt | filter1
[13 empty] | Reserved | filter1
[5 empty] | 0 |  |  |  |  | INT_LTCH5[4] | 1'b0 | R | Interrupt due Class D Clamp status flag (cleared using CLR_INTP_LTCH) | filter1
[13 empty] | 0b = No interrupt | filter1
[13 empty] | Reserved | filter1
[6 empty] | 0 |  |  |  | INT_LTCH5[3] | 1'b0 | R | Interrupt due IV sense top clamp status (cleared using CLR_INTP_LTCH). | filter1
[13 empty] | 0b = No interrupt | filter1
[13 empty] | Reserved | filter1
[7 empty] | 0 |  |  | INT_LTCH5[2] | 1'b0 | R | Interrupt due IV sense top isense clamp status (cleared using CLR_INTP_LTCH). | filter1
[13 empty] | 0b = No interrupt | filter1
[13 empty] | Reserved | filter1
[8 empty] | 0 |  | INT_LTCH5[1] | 1'b0 | R | Reserved | filter1
[9 empty] | 0 | INT_LTCH5[0] | 1'b0 | R | Reserved | filter1
42 | VBAT_MSB | [11 empty] | SAR ADC Conversion 0 - MSBs of SAR ADC VBAT conversion. | none
|  | 9 | 8 | 7 | 6 | 5 | 4 | 3 | 2 | VBAT_CNV | 8'b00000000 | R | Returns SAR ADC VBAT conversion MSBs. | none
43 | VBAT_LSB | [11 empty] | SAR ADC Conversion 1 - LSBs of SAR ADC VBAT conversion. | none
|  | 1 | 0 | [6 empty] | VBAT_CNV | 2'b00 | R | Returns SAR ADC VBAT conversion LSBs. | none
|  |  |  | 5 | 4 | 3 | 2 | 1 | 0 | RSVD | 6'b000000 | R | Reserved | none
44 | TEMP | [11 empty] | SAR ADC Conversion 2 - SARD ADC Temp conversion. | none
|  | 7 | 6 | 5 | 4 | 3 | 2 | 1 | 0 | TMP_CNV | 8'b00000000 | R | Returns SAR ADC temp sensor conversion. | none
45 | VBATD_MSB | [11 empty] | SAR ADC Conversion 0 - MSBs of SAR ADC VBAT conversion (direct). | filter1
|  | 9 | 8 | 7 | 6 | 5 | 4 | 3 | 2 | VBATD_CNV | 8'b00000000 | R | Returns SAR ADC VBAT conversion MSBs. | filter1
46 | VBATD_LSB | [11 empty] | SAR ADC Conversion 1 - LSBs of SAR ADC VBAT conversion (direct). | filter1
|  | 1 | 0 | [6 empty] | VBATD_CNV | 2'b00 | R | Returns SAR ADC VBAT conversion LSBs. | filter1
|  |  |  | 5 | 4 | 3 | 2 | 1 | 0 | RSVD | 6'b000000 | R | Reserved | none
47 | TEMPD | [11 empty] | SAR ADC Conversion 2 - SARD ADC Temp conversion (direct). | filter1
|  | 7 | 6 | 5 | 4 | 3 | 2 | 1 | 0 | TEMPD_CNV | 8'b00000000 | R | Returns SAR ADC TEMP conversion MSBs. | filter1
48 | INT & CLK CFG | [12 empty] | none
|  | 0 | [7 empty] | EN_DEVICE_PWRUP_ON_CLK | 1'b0 | RW | Clock based device power up powerdown feature enable | filter1
[13 empty] | 0b: disable feature | filter1
[13 empty] | Reserved | filter1
|  |  | 0 | [6 empty] | DIS_CLK_HALT | 1'b0 | RW | Clock halt timer enable | filter1
[13 empty] | 0b: Enable clk halt detection after clock error detection | filter1
[13 empty] | Reserved | filter1
|  |  |  | 2 | 1 | 0 |  |  |  | CLK_HALT_TIMER | 3'b011 | RW | Clock halt timer values | filter1
[13 empty] | Reserved | filter1
[13 empty] | Reserved | filter1
[13 empty] | Reserved | filter1
[13 empty] | 3b: Clock halt time = 52.42ms | filter1
[13 empty] | Reserved | filter1
[13 empty] | Reserved | filter1
[13 empty] | Reserved | filter1
[13 empty] | Reserved | filter1
[7 empty] | 0 |  |  | CLR_INTP_LTCH | 1'b0 | RW | Clear INT_LTCH registers to clear interrupts (self clearing bit) | none
[13 empty] | 0b = Don't clear | none
[13 empty] | 1b = Clear INT_LTCH registers | none
[8 empty] | 1 | 0 | IRQZ_PIN_CFG | 2'b01 | RW | IRQZ interrupt configuration. | none
[13 empty] | 00b = IRQZ will assert on any unmasked live interrupts | none
[13 empty] | 01b = IRQZ will assert on any unmasked latched interrupts | none
[13 empty] | 10b = IRQZ will assert for 2-4ms one time on any unmasked live interrupt event | none
[13 empty] | 11b = IRQZ will assert for 2-4ms every 4ms on any unmasked latched interrupts | none
49 | DIN_PD | [11 empty] | Digital Input Pin Pull Down - Sets enables of input pin weak pull down. | none
|  | 0 | [7 empty] | DIN_PD[7] | 1'b0 | RW | Weak pull down for SBCLK2 | none
[13 empty] | 0b = Disabled | none
[13 empty] | 1b = Enabled | none
|  |  | 0 | [6 empty] | DIN_PD[6] | 1'b1 | RW | Weak pull down for GPIO | filter1
[13 empty] | Reserved | filter1
[13 empty] | 1b = Enabled | filter1
|  |  |  | 0 | [5 empty] | DIN_PD[5] | 1'b0 | RW | Weak pull down for SPII2CZ_MISO | none
[13 empty] | 0b = Disabled | none
[13 empty] | 1b = Enabled | none
[5 empty] | 0 |  |  |  |  | DIN_PD[4] | 1'b0 | RW | Weak pull down for ADDR_SPICLK | none
[13 empty] | 0b = Disabled | none
[13 empty] | 1b = Enabled | none
[6 empty] | 0 |  |  |  | DIN_PD[3] | 1'b0 | RW | Weak pull down for SDOUT | none
[13 empty] | 0b = Disabled | none
[13 empty] | 1b = Enabled | none
[7 empty] | 0 |  |  | DIN_PD[2] | 1'b0 | RW | Weak pull down for SDIN. | none
[13 empty] | 0b = Disabled | none
[13 empty] | 1b = Enabled | none
[8 empty] | 0 |  | DIN_PD[1] | 1'b0 | RW | Weak pull down for FSYNC. | none
[13 empty] | 0b = Disabled | none
[13 empty] | 1b = Enabled | none
[9 empty] | 0 | DIN_PD[0] | 1'b0 | RW | Weak pull down for SBCLK. | none
[13 empty] | 0b = Disabled | none
[13 empty] | 1b = Enabled | none
50 | MISC | [11 empty] | Misc Configuration - Set IRQZ pin active state | none
|  | 0 | [7 empty] | IRQZ_POL | 1'b1 | RW | IRQZ pin polarity for interrupt. | none
[13 empty] | 0b = Active high (IRQ) | none
[13 empty] | 1b = Active low (IRQZ) | none
|  |  | 2 | 1 | 0 |  |  |  |  | IRQZ_MODE | 3'b000 | RW | IRQZ_PU over-ride options | filter1
[13 empty] | 000b= IRQZ_PU control is used | filter1
[13 empty] | Reserved | filter1
[13 empty] | Reserved | filter1
[13 empty] | Reserved | filter1
[13 empty] | Reserved | filter1
[13 empty] | others = Reserved | filter1
[6 empty] | 1 | 0 |  |  | RSVD | 2'b00 | R | Reserved | none
[8 empty] | 0 |  | AUTO_INCMM | 1'b0 | RW | auto-inc of memory across pages option | filter1
[13 empty] | 0b = disable page auto-increment for memory mapped pages | filter1
[13 empty] | Reserved | filter1
[9 empty] | 0 | IRQZ_VAL | 1'b0 | R | IRQZ bit bang in read value. Default is 1b'1 if there are no interupts/errors | filter1
[13 empty] | 0b = IRQZ Input Buffer Value=0 | filter1
[13 empty] | Reserved | filter1
51 | BOOST_CFG1 | [11 empty] | Boost Configure 1 | none
|  | 0 | 0 | [6 empty] | BST_MODE | 2'b00 | RW | Boost Mode | none
[13 empty] | 00b = Class-H | none
[13 empty] | 01b = Class-G | none
[13 empty] | 10b = Boost always ON | none
[13 empty] | 11b = Boost always OFF(Passthrough) | none
|  |  |  | 0 | [5 empty] | BST_EN | 1'b1 | RW | Boost enable | none
[13 empty] | 0b = Disabled | none
[13 empty] | 1b = Enabled | none
[5 empty] | 1 | 0 |  |  |  | BST_SST | 2'b10 | RW | Boost soft-start timer in Class-G mode | filter1
[13 empty] | Reserved | filter1
[13 empty] | Reserved | filter1
[13 empty] | 10b = 4 x Class-H power-up time | filter1
[13 empty] | Reserved | filter1
[7 empty] | 1 | 0 |  | BST_PFML | 2'b10 | RW | Boost active mode PFM lower limit | none
[13 empty] | 00b = No lower limit | none
[13 empty] | 01b = 25 kHz | none
[13 empty] | 10b = 50 kHz | none
[13 empty] | 11b = 100 kHz | none
[9 empty] | 0 | BST_DYNAMIC_ILIM_EN | 1'b0 | RW | Dynamic Current Limiter based on VBAT | none
[13 empty] | 0b = Disabled | none
[13 empty] | 1b = Enabled | none
52 | BOOST_CFG2 | [11 empty] | Boost Configure 2 | none
|  | 1 | 0 | [6 empty] | BST_IR | 2'b01 | RW | Boost inductor range | none
[13 empty] | 00b = less than 0.6 uH | none
[13 empty] | 01b = 0.6 uH to 1.3 uH | none
[13 empty] | 10b = 1.3 uH to 2.5 uH | none
[13 empty] | 11b = Reserved | none
|  |  |  | 0 | [5 empty] | BST_SYNC | 1'b0 | RW | Boost sync to clock | none
[13 empty] | 0b = Not synced | none
[13 empty] | 1b = Synced | none
[5 empty] | 0 |  |  |  |  | BST_PA | 1'b0 | RW | Boost sync phase | none
[13 empty] | 0b = 0 deg | none
[13 empty] | 1b = 180 deg | none
[6 empty] | 3 | 2 | 1 | 0 | BST_VREG | 4'b1011 | RW | Boost Maximum Voltage(Default 11 V) | none
[13 empty] | 0000b = Reserved | none
[13 empty] | 0001b = 6 V | none
[13 empty] | 0010b = 6.5 V | none
[13 empty] | …. | none
[13 empty] | 1110b = 12.5 V | none
[13 empty] | 1111b = Reserved | none
53 | BOOST_CFG3 | [11 empty] | Boost Configure 3 | none
|  | 3 | 2 | 1 | 0 |  |  |  |  | BST_CLASSH_STEP_TIME | 4'b0111 | RW | Step Time for Boost if in Class-H mode | none
[13 empty] | 0000b = 9us | none
[13 empty] | 0001b = 18us | none
[13 empty] | 0010b = 36us | none
[13 empty] | 0011b = 54us | none
[13 empty] | 0100b = 72us | none
[13 empty] | 0101b = 90us | none
[13 empty] | 0110b = 108us | none
[13 empty] | 0111b = 135us | none
[13 empty] | 1000b = 162us | none
[13 empty] | 1001b = 198us | none
[13 empty] | 1010b = 252us | none
[13 empty] | 1011b = 342us | none
[13 empty] | 1100b = 477us | none
[13 empty] | 1101b = 612us | none
[13 empty] | 1110b = 792us | none
[13 empty] | 1111b = 990us | none
[6 empty] | 1 | 0 |  |  | BST_LR | 2'b01 | RW | Slope of boost load regulation. | none
[13 empty] | 00b = Reserved | filter2
[13 empty] | 01b = 3A/V; load regulation = 1V (default) | none
[13 empty] | 10b = 2A/V; load regulation = 1.5V | none
[13 empty] | 11b = Reserved | filter2
[8 empty] | 0 |  | CLASSH_BOOST_ON_OUT | 1'b0 | RW | Sending the Class-H Boost ON/OFF Information on AD1 pad | filter1
[13 empty] | 0b = Disable the feature | filter1
[13 empty] | Reserved | filter1
[9 empty] | 0 | RSVD | 1'b0 | R | Reserved | none
54 | BIT_BANG_IN | [11 empty] | Bit Bang Input - Readout pins current value | filter1
|  | 0 | [7 empty] | RSVD | 1'b0 | R | Reserved | filter1
|  |  | 0 | [6 empty] | MON_GPIO | 1'b0 | R | GPIO pin input buffer value, read only if GPIO configured as input mode | filter1
[13 empty] | 0b = Low | filter1
[13 empty] | Reserved | filter1
|  |  |  | 0 | [5 empty] | MON_AD1 | 1'b0 | R | AD1 pin input buffer value, read only if GPIO configured as input mode | filter1
[13 empty] | 0b = Low | filter1
[13 empty] | Reserved | filter1
[5 empty] | 0 |  |  |  |  | MON_AD0 | 1'b0 | R | AD0 pin input buffer value, read only if GPIO configured as input mode | filter1
[13 empty] | 0b = Low | filter1
[13 empty] | Reserved | filter1
[6 empty] | 0 |  |  |  | MON_FSYNC | 1'b0 | R | FSYNC pin input buffer value | filter1
[13 empty] | 0b = Low | filter1
[13 empty] | Reserved | filter1
[7 empty] | 0 |  |  | MON_SBCLK | 1'b0 | R | SBCLK pin input buffer value | filter1
[13 empty] | 0b = Low | filter1
[13 empty] | Reserved | filter1
[8 empty] | 0 |  | MON_SDOUT | 1'b0 | R | SDOUT pin input buffer value | filter1
[13 empty] | 0b = Low | filter1
[13 empty] | Reserved | filter1
[9 empty] | 0 | MON_SDIN | 1'b0 | R | SDIN pin input buffer value | filter1
[13 empty] | 0b = Low | filter1
[13 empty] | Reserved | filter1
55 | GPIO & BG_LDO_CFG | [11 empty] | GPIO & Band Gap and LDO | filter1
|  | 1 | 0 | [6 empty] | RSVD | 2'b00 | R | Reserved | filter1
|  |  |  | 1 | 0 |  |  |  |  | GPIO_FUNC_SEL | 2'b00 | RW | Selects GPIO PAD function in device | filter1
[13 empty] | 0b = GPIO buffers disabled | filter1
[13 empty] | Reserved | filter1
[13 empty] | Reserved | filter1
[13 empty] | Reserved | filter1
[6 empty] | 0 |  |  |  | GPO_VAL | 1'b0 | RW | Value set on GPO_VAL will be output to GPIO if GPIO_FUNC_SEL = 11b | filter1
[13 empty] | 0b = Low | filter1
[13 empty] | Reserved | filter1
[7 empty] | 0 |  |  | BGAP_SLEEP_MODE | 1'b0 | RW | Bandgap Sleep Mode configuration | filter1
[13 empty] | 0b = (AUTO)Bandgap enters sleep mode if Software Shutdown is asserted | filter1
[13 empty] | Reserved | filter1
[8 empty] | 0 |  | BGAP_LP_OVER_RIDE | 1'b0 | RW | Applicable only if bgap_sleep_mode=1b | filter1
[13 empty] | 0b = bgap normal mode | filter1
[13 empty] | Reserved | filter1
[9 empty] | 0 | LDO_1P5_LP_OVER_RIDE | 1'b0 | RW | Applicable only if LDO_SLEEP_MODE=1 | filter1
[13 empty] | 0b = ldo normal mode | filter1
[13 empty] | Reserved | filter1
56 | CLOCK_CFG | [11 empty] | Clock Configuration - Can override audio configure and set the clocking ratio | filter1
|  | 0 | [7 empty] | INV_DAC_OUT_PHASE | 1'b0 | RW | Inverts DAC OUTPUT phase | filter1
[13 empty] | 0b = don't invert | filter1
[13 empty] | Reserved | filter1
|  |  | 0 | [6 empty] | SEL_MADC_DIV_REG | 1'b0 | RW | MADC Clock divider selection | filter1
[13 empty] | 0b = Reuse DAC modulator clock as ADC modulator clock | filter1
[13 empty] | Reserved | filter1
|  |  |  | 3 | 2 | 1 | 0 |  |  | SBCLK_FS_RATIO | 4'b0011 | RW | Program manually SBCLK to FS ratio when auto clock detection is disabled | filter1
[13 empty] | Reserved | filter1
[13 empty] | Reserved | filter1
[13 empty] | Reserved | filter1
[13 empty] | 03h = 48 | filter1
[13 empty] | Reserved | filter1
[13 empty] | Reserved | filter1
[13 empty] | Reserved | filter1
[13 empty] | Reserved | filter1
[13 empty] | Reserved | filter1
[13 empty] | Reserved | filter1
[13 empty] | Reserved | filter1
[8 empty] | 1 | 0 | AUTO_CLK | 2'b01 | RW | Clocking automatic configuraiton | filter1
[13 empty] | 00b = Auto configure clock dividers based on SBCLK to FSYNC ratio | filter1
[13 empty] | 01b = Manually configure clock dividers by programming SBCLK_FS_RATIO | filter1
[13 empty] | Reserved | filter1
57 | TDM_MSTR | [11 empty] | TDM MASTER MODE | filter1
|  | 0 | [7 empty] | TDM_FSYNCM | 1'b0 | RW | tdm fsync master mode option | filter1
[13 empty] | 0b = tdm fsync is input | filter1
[13 empty] | Reserved | filter1
|  |  | 0 | [6 empty] | TDM_SBCLKM | 1'b0 | RW | tdm sbclk master mode option | filter1
[13 empty] | 0b = tdm sbclk is input | filter1
[13 empty] | Reserved | filter1
|  |  |  | 2 | 1 | 0 |  |  |  | MCLK_FREQ_SEL | 3'b001 | RW | Select MCLK freq for PLL/master mode | filter1
[13 empty] | Reserved | filter1
[13 empty] | 1b = 12Mhz | filter1
[13 empty] | Reserved | filter1
[13 empty] | Reserved | filter1
[13 empty] | Reserved | filter1
[13 empty] | Reserved | filter1
[13 empty] | Reserved | filter1
[7 empty] | 1 | 0 |  | BDIV_INP_SEL | 2'b10 | RW | Clock source for BCLK master clock | filter1
[13 empty] | Reserved | filter1
[13 empty] | Reserved | filter1
[13 empty] | 2 = mdac output | filter1
[13 empty] | Reserved | filter1
[9 empty] | 0 | DIS_SAR_SAMPLE_HOLD_FIX | 1'b0 | RW | SAR SAMPLE_EN stretch fix | filter1
[13 empty] | 0b = SAR SAMPLE_EN stretched by 2 more SAR clocks | filter1
[13 empty] | Reserved | filter1
58 | SAR_CFG | [11 empty] | SAR Configuration | filter1
|  | 0 | [7 empty] | EN_MEAS_PVDD | 1'b1 | RW | Measure PVDD | filter1
[13 empty] | Reserved | filter1
[13 empty] | 1b = PVDD measured | filter1
|  |  | 0 | [6 empty] | SAR_PD_REG | 1'b0 | RW | SAR block | filter1
[13 empty] | 0b = Powered up | filter1
[13 empty] | Reserved | filter1
|  |  |  | 0 | [5 empty] | SAR_MODE_REG | 1'b1 | RW | SAR conversion mode | filter1
[13 empty] | Reserved | filter1
[13 empty] | 1b = repeated | filter1
[5 empty] | 0 |  |  |  |  | SAR_TEMP_CONV_NOGAP | 1'b1 | RW | If temp conversion required then (valid only when sar_repeat_interval_reg = 0x00 and sar_ch_en_reg=0x03; don't care otherwise) | filter1
[13 empty] | Reserved | filter1
[13 empty] | 1b = In repeat mode, temp conversion is spaced after every n+m(n is the number of VBAT conversions and m is the number of PVDD conversion) conversion TVVPPPTVVPPP.. | filter1
[6 empty] | 1 | 0 |  |  | SAR_CH_EN | 2'b11 | RW | SAR channel conversions. | filter1
[13 empty] | Reserved | filter1
[13 empty] | Reserved | filter1
[13 empty] | Reserved | filter1
[13 empty] | 11b = Both Temp and VBAT conversions | filter1
[8 empty] | 1 | 0 | SAR_REPEAT_INTV_TM | 2'b10 | RW | Delay between each SAR converison. | filter1
[13 empty] | Reserved | filter1
[13 empty] | Reserved | filter1
[13 empty] | 10b = 500us delay | filter1
[13 empty] | Reserved | filter1
59 | MISC | [12 empty] | none
|  | 0 | [7 empty] | HAPTIC_EN | 1'b0 | RW | Haptics mode is | none
[13 empty] | 0b = Disabled | none
[13 empty] | 1b = Enabled | none
|  |  | 1 | 0 | [5 empty] | VBAT_DSP_LPF_REG | 2'b10 | RW | VBAT firmware filter frequency | filter1
[13 empty] | Reserved | filter1
[13 empty] | Reserved | filter1
[13 empty] | 10b = 1 00Hz | filter1
[13 empty] | Reserved | filter1
[5 empty] | 1 | 0 |  |  |  | SAR_VBAT_AVG_CONFIG | 2'b11 | RW | Number of VBAT conversions for averaging | filter1
[13 empty] | Reserved | filter1
[13 empty] | Reserved | filter1
[13 empty] | Reserved | filter1
[13 empty] | 11b = 4 VBATs | filter1
[7 empty] | 0 |  |  | FORCE_RAMP_SEL_FREQ | 1'b0 | RW | Ramp frequency select | filter1
[13 empty] | 0b = ramp select frequency normal operation from modulator | filter1
[13 empty] | Reserved | filter1
[8 empty] | 1 | 0 | FORCE_RAMP_SEL_FREQ_VAR | 2'b00 | RW | Force ramp frequency when in fixed frequency mode | filter1
[13 empty] | 00b = force Ramp frequency to -10% | filter1
[13 empty] | Reserved | filter1
[13 empty] | Reserved | filter1
[13 empty] | Reserved | filter1
60 | RETRY_TIME | [11 empty] | Retry Timer | filter1
|  | 0 | [7 empty] | RSVD | 1'b0 | R | Reserved | filter1
|  |  | 4 | 3 | 2 | 1 | 0 |  |  | classh_release_timer | 5'b01110 | RW | Delay of class H controls in terms of number of samples | filter1
[8 empty] | 1 | 0 | RETRY_WAIT_TM | 2'b00 | RW | Retry wait time for OC,OT,CLK ERR DETECTION, VBAT_POR | filter1
[13 empty] | 00b = 1.5 sec | filter1
[13 empty] | Reserved | filter1
[13 empty] | Reserved | filter1
[13 empty] | Reserved | filter1
61 | HOLD SAR DATA | [11 empty] | HOLD SAR UPDATE | filter1
|  | 3 | 2 | 1 | [5 empty] | RSVD | 3'b000 | R | Reserved | filter1
[5 empty] | 0 |  |  |  |  | TG_CLK | 1'b0 | RW | Clock source for tone generator beep mode | none
[13 empty] | 0b = External TDM | none
[13 empty] | 1b = Internal Oscillator | none
[6 empty] | 0 |  |  |  | LDG_CLK | 1'b1 | RW | Clock source for load diagnostic | none
[13 empty] | 0b = External TDM | none
[13 empty] | 1b = Internal Oscillator | none
[7 empty] | 1 | 0 |  | IVSNS_AVG | 2'b00 | RW | Duration of Averaging done by the firmware on V/I data | none
[13 empty] | 00b = 5ms | none
[13 empty] | 01b = 10ms | none
[13 empty] | 10b = 50ms | none
[13 empty] | 11b = 100ms | none
[9 empty] | 0 | SAR_DATA_HOLD_UPDATE | 1'b0 | RW | Hold SAR VBAT and Temp update during register readback | filter1
[13 empty] | 0b= hold update disabled, SAR VBAT and TEMP register readback invalid | filter1
[13 empty] | Reserved | filter1
62 | IDLE CHANNEL | [12 empty] | filter1
|  | 0 | [7 empty] | RSVD | 1'b0 | R | Reserved | filter1
|  |  | 0 | [6 empty] | NOISE_GATE_USER_CTRL | 1'b0 | RW | Noise Gate (analog classD mute) feature user controlled | filter1
[13 empty] | 0b=disable noise gating | filter1
[13 empty] | Reserved | filter1
|  |  |  | 0 | [5 empty] | NOISE_GATE_ENABLE | 1'b0 | RW | Noise Gate (analog classD mute) feature idle channel | filter1
[13 empty] | 0b=disables noise gate feature when idle channel detected | filter1
[13 empty] | Reserved | filter1
[5 empty] | 0 |  |  |  |  | ENABLE_IDLE_CH_DETECT | 1'b1 | RW | Enable the Idle Detection Scheme | filter1
[13 empty] | Reserved | filter1
[13 empty] | 1b=Enable Idle Detection | filter1
[6 empty] | 0 |  |  |  | MASK_IDLE_CH_CLASSD | 1'b0 | RW | Mask the idle ch detc reaction on ClassD | filter1
[13 empty] | 0b=do not mask the reaction | filter1
[13 empty] | Reserved | filter1
[7 empty] | 0 |  |  | MASK_IDLE_CH_CP | 1'b0 | RW | Mask the idle ch detc reaction on CP | filter1
[13 empty] | 0b=do not mask the reaction | filter1
[13 empty] | Reserved | filter1
[8 empty] | 0 |  | MASK_IDLE_CH_IVSENSE | 1'b0 | RW | Mask the idle ch detc reaction on IVSENSE | filter1
[13 empty] | 0b=do not mask the reaction | filter1
[13 empty] | Reserved | filter1
[9 empty] | 0 | MASK_IDLE_CH_MISC | 1'b0 | RW | Mask the idle ch detc reaction on MISC | filter1
[13 empty] | 0b=do not mask the reaction | filter1
[13 empty] | Reserved | filter1
63 | TG_CFG0 | [11 empty] | Tone Generator | none
|  | 1 | 0 | [6 empty] | TG1_EN | 2'b00 | RW | Tone Generator 1 is | none
[13 empty] | 00b = Disabled or pin triggered | none
[13 empty] | 01b = Enabled - play tone | none
[13 empty] | 10b = audio level enabled | none
[13 empty] | 11b = reserved | none
|  |  |  | 1 | 0 |  |  |  |  | TG1_PINEN | 2'b00 | RW | Tone pin trigger | none
[13 empty] | 00b = Disabled | none
[13 empty] | 01b = SDIN | none
[13 empty] | 10b = GPIO | none
[13 empty] | 11b = AD1 | none
[6 empty] | 3 | 2 | 1 | 0 | RSVD | 4'b0000 | R | Reserved | none
64 | BST_ILIM_CFG0 | [11 empty] | Boost ILIM configuration-0 | none
|  | 7 | 6 | [6 empty] | BST_SSL | 2'b01 | RW | Boost Soft Start Current Limit | none
[13 empty] | 00b = Disabled- no limit | none
[13 empty] | 01b = 1A | none
[13 empty] | 10b = 1.5A | none
[13 empty] | 11b = 2A | none
|  |  |  | 5 | 4 | 3 | 2 | 1 | 0 | BST_ILIM | 6'b110110 | RW | Boost peak current limit | none
[13 empty] | 00h = 0.99 A | none
[13 empty] | 01h = 1.045 A | none
[13 empty] | 02h = 1.1 A | none
[13 empty] | … | none
[13 empty] | 36h = 3.96 A | none
[13 empty] | 37h = 4 A | none
[13 empty] | 38h-3Fh = Reserved | none
65 | PDM_CONFIG0 | [12 empty] | none
|  | 7 | [7 empty] | RSVD | 1'b0 | R | Reserved | none
|  |  | 6 | [6 empty] | PDM_GATE_PAD0 | 1'b1 | RW | Clock gating for master mode PAD0 | none
[13 empty] | 0b = Disabled | none
[13 empty] | 1b = Enabled | none
|  |  |  | 5 | [5 empty] | PDM_RATE_PAD0 | 1'b0 | RW | PDM data ratefor PAD0 | none
[13 empty] | 0b=3.072MHz | none
[13 empty] | 1b=6.144MHz | none
[5 empty] | 4 |  |  |  |  | DIS_PDM_MIC_CLK_ERR_PAD0 | 1'b0 | RW | Disable PDM mic clock error on PAD0 detection | none
[13 empty] | 0b=Clock error detection is enabled | none
[13 empty] | 1b=Clock error detection is disabled | none
[6 empty] | 3 |  |  |  | PDM_PAD0_CAP_EDGE | 1'b0 | RW | Capture edge of PDM mic data for PAD0 | none
[13 empty] | 0b=mic1 captured on posedge. Mic2 captured on negedge | none
[13 empty] | 1b=mic1 captured on negedge. Mic2 captured on posedge | none
[7 empty] | 2 |  |  | PDM_MIC2_EN | 1'b0 | RW | Control for PDM MIC2 path | none
[13 empty] | 0b=Disable the MIC2 path | none
[13 empty] | 1b=Enable the MIC2path | none
[8 empty] | 1 |  | PDM_MIC1_EN | 1'b0 | RW | Enable the PDM MIC1 path | none
[13 empty] | 0b=Disable the MIC1 path | none
[13 empty] | 1b=Enable the MIC1 path | none
[9 empty] | 0 | PDM_MIC_SLV | 1'b1 | RW | device in PDM MIC SLAVE or MASTER | none
[13 empty] | 0b=Device is in PDM MIC master mode | none
[13 empty] | 1b=Device is in PDM Slave mode | none
66 | DIN_PD & PDM_CONFIG3 | [12 empty] | none
|  | 7 | [7 empty] | DIN_PD[14] | 1'b0 | RW | Weak pull down for SDIN2 | none
[13 empty] | 0b = Disabled | none
[13 empty] | 1b = Enabled | none
|  |  | 6 | [6 empty] | DIN_PD[13] | 1'b0 | RW | Weak pull down for SDOUT2 | none
[13 empty] | 0b = Disabled | none
[13 empty] | 1b = Enabled | none
|  |  |  | 5 | [5 empty] | RSVD | 1'b0 | R | Reserved | none
[5 empty] | 4 |  |  |  |  | wk_pulldown_pdmd_pad0 | 1'b0 | RW | control for pulldown of pdmd_pad0 | none
[13 empty] | 0b=Disable the pulldown control | none
[13 empty] | 1b=Enable the pulldown control | none
[6 empty] | 3 |  |  |  | wk_pulldown_pdmck_pad0 | 1'b0 | RW | control for pulldown of pdmck_pad0 | none
[13 empty] | 0b=Disable the pulldown control | none
[13 empty] | 1b=Enable the pulldown control | none
[7 empty] | 2 | 1 | 0 | RSVD | 3'b000 | R | Reserved | none
67 | ASI2_CONFIG0 | [12 empty] | none
|  | 7 | [7 empty] | tx_fill_asi2 | 1'b1 | RW | TDM2 TX SDOUT unused bitfield fill. | none
[13 empty] | 0b = Transmit 0 | none
[13 empty] | 1b = Transmit Hi-Z | none
|  |  | 6 | 5 | 4 | 3 |  |  |  | asi2_sbclk_fs_ratio | 4'b1000 | RW | Program manually ASI2 SBCLK to FS ratio for master mode operation | none
[13 empty] | 00h = 16 | none
[13 empty] | 01h = 24 | none
[13 empty] | 02h = 32 | none
[13 empty] | 03h = 48 | none
[13 empty] | 04h = 64 | none
[13 empty] | 05h = 96 | none
[13 empty] | 06h = 128 | none
[13 empty] | 07h = 192 | none
[13 empty] | 08h = 256 | none
[13 empty] | 09h = 384 | none
[13 empty] | 0Ah = 512 | none
[7 empty] | 2 | 1 | 0 | RSVD | 3'b000 | R | Reserved | none
68 | ASI2_CONFIG1 | [12 empty] | none
|  | 7 | [7 empty] | asi2_auto_rate | 1'b0 | RW | Auto detection of TDM2 sample rate and TDM2 sbclk_fs_ratio | none
[13 empty] | 0b = Enabled | none
[13 empty] | 1b = Disabled | none
|  |  | 6 | [6 empty] | asi2_tx_lsb_half_cycle_reg | 1'b0 | RW | TDM2 TX SDOUT LSB data will be driven for | none
[13 empty] | 0b = full-cycle | none
[13 empty] | 1b = half-cycle | none
|  |  |  | 5 | [5 empty] | rx_edge_asi2 | 1'b0 | RW | TDM2 RX capture clock polarity | none
[13 empty] | 0b = Rising edge of SBCLK | none
[13 empty] | 1b = Falling edge of SBCLK | none
[5 empty] | 4 |  |  |  |  | tx_edge_asi2 | 1'b1 | RW | TDM2 TX launch clock polarity | none
[13 empty] | 0b = Rising edge of SBCLK | none
[13 empty] | 1b = Falling edge of SBCLK | none
[6 empty] | 3 |  |  |  | RSVD | 1'b0 | R | Reserved | none
[7 empty] | 2 |  |  | RSVD | 1'b0 | RW | Reserved | none
[8 empty] | 1 |  | RSVD | 1'b0 | R | Reserved | none
[9 empty] | 0 | asi2_sbclk_master | 1'b0 | RW | ASI2 SBCLK master mode enable | none
[13 empty] | 0b = SBCLK2 in slave mode | none
[13 empty] | 1b = SBCLK2 in master mode | none
69 | ASI2_CONFIG2 | [12 empty] | none
|  | 7 | 6 | 5 | [5 empty] | tx_offset_asi2 | 3'b001 | RW | TDM2 TX start of frame to time slot 0 offset | none
[5 empty] | 4 | 3 | 2 | 1 | 0 | rx_offset_asi2 | 5'b00001 | RW | TDM2 RX start of frame to time slot 0 offset (ASI2_SBCLK cycles) | none
70 | ASI2_CONFIG3 | [12 empty] | none
|  | 7 | [7 empty] | RSVD | 1'b0 | R | Reserved | none
|  |  | 6 | [6 empty] | asi2_tx_keeper | 1'b0 | RW | TDM TX SDOUT bus keeper enable. | none
[13 empty] | 0b = Disable bus keeper | none
[13 empty] | 1b = Enable bus keeper | none
|  |  |  | 5 | [5 empty] | asi2_sdout_buskeeper_always_en | 1'b0 | RW | TDM2 TX SDOUT will hold the bus for the following when this reg is enabled | none
[13 empty] | 0b = 1 LSB cycle | none
[13 empty] | 1b = always | none
[5 empty] | 4 |  |  |  |  | num_slots | 1'b0 | RW | Number of Gain information every device is sending on common BUS connecting ASI2 | none
[13 empty] | 0b = 4 gains per device | none
[13 empty] | 1b = 5 gains per device | none
[6 empty] | 3 | 2 |  |  | num_devices | 2'b00 | RW | Number of 2563 devices connected on the common BUS | none
[13 empty] | 00b = 1 device (Mono mode) | none
[13 empty] | 01b = 2 device (Stereo mode) | none
[13 empty] | 10b = 3 device (2.1 Stereo + Subwoofer mode) | none
[13 empty] | 11b = 4 device (Dual Stereo mode) | none
[8 empty] | 1 | 0 | my_device_num | 2'b00 | RW | My device number on the common BUS | none
[13 empty] | 00b = 1st | none
[13 empty] | 01b = 2nd | none
[13 empty] | 10b = 3rd | none
[13 empty] | 11b = 4th | none
71 | PVDD_MSB | [11 empty] | SAR ADC Conversion 3 - MSBs of SAR ADC PVDD conversion (direct). | filter1
|  | 9 | 8 | 7 | 6 | 5 | 4 | 3 | 2 | PVDD_CNV | 8'b00000000 | R | Returns SAR ADC PVDD conversion MSBs. | filter1
72 | PVDD_LSB | [11 empty] | SAR ADC Conversion 4 - LSBs of SAR ADC PVDD conversion (direct). | filter1
|  | 1 | 0 | [6 empty] | PVDD_CNV | 2'b00 | R | Returns SAR ADC PVDD conversion LSBs. | filter1
|  |  |  | 5 | 4 |  |  |  |  | pvdd_dsp_lpf_reg | 2'b10 | RW | PVDD firmware filter frequency | filter1
[13 empty] | Reserved | filter1
[13 empty] | Reserved | filter1
[13 empty] | 10b = 1 00Hz | filter1
[13 empty] | Reserved | filter1
[6 empty] | 3 | 2 |  |  | sar_pvdd_avg_config | 2'b11 | RW | Number of PVDD conversions for averaging | filter1
[13 empty] | Reserved | filter1
[13 empty] | Reserved | filter1
[13 empty] | Reserved | filter1
[13 empty] | 11b = 4 PVDDs | filter1
[8 empty] | 1 | 0 | RSVD | 2'b00 | R | Reserved | filter1
73 | PVDD_MSB_DSP | [11 empty] | SAR ADC Conversion 0 - MSBs of SAR ADC PVDD conversion. | none
|  | 9 | 8 | 7 | 6 | 5 | 4 | 3 | 2 | PVDD_CNV_DSP | 8'b00000000 | R | Returns SAR ADC PVDD conversion MSBs. | none
74 | PVDD_LSB_DSP | [11 empty] | SAR ADC Conversion 1 - LSBs of SAR ADC PVDD conversion. | none
|  | 1 | 0 | [6 empty] | PVDD_CNV_DSP | 2'b00 | R | Returns SAR ADC PVDD conversion LSBs. | none
|  |  |  | 5 | 4 | 3 | 2 | 1 | 0 | RSVD | 6'b000000 | R | Reserved | none
75 | BIT_BANG_IN | [11 empty] | Bit Bang Input - Readout pins current value | filter1
|  | 0 | 0 | 0 | [5 empty] | RSVD | 3'b000 | R | Reserved | filter1
[5 empty] | 0 |  |  |  |  | MON_SDIN2 | 1'b0 | R | SDIN2 pin input buffer value, | filter1
[13 empty] | 0b = Low | filter1
[13 empty] | Reserved | filter1
[6 empty] | 0 |  |  |  | MON_SDOUT2 | 1'b0 | R | SDOUT2 pin input buffer value | filter1
[13 empty] | 0b = Low | filter1
[13 empty] | Reserved | filter1
[7 empty] | 0 |  |  | MON_SBCLK2 | 1'b0 | R | SBCLK2 pin input buffer value | filter1
[13 empty] | 0b = Low | filter1
[13 empty] | Reserved | filter1
[8 empty] | 0 |  | MON_PDMD | 1'b0 | R | PDMD pin input buffer value | filter1
[13 empty] | 0b = Low | filter1
[13 empty] | Reserved | filter1
[9 empty] | 0 | MON_PDMCK | 1'b0 | R | PDMCK pin input buffer value | filter1
[13 empty] | 0b = Low | filter1
[13 empty] | Reserved | filter1
114 | SPARES_1 | [11 empty] | General Purpose Register 0 | filter1
|  | 7 | 6 | 5 | 4 | 3 | 2 | 1 | 0 | TM_SPARES1 | 8'b00000000 | RW | General Purpose register going directly to analog | filter1
115 | SPARES_2 | [11 empty] | General Purpose Register 1 | filter1
|  | 7 | 6 | 5 | 4 | 3 | 2 | 1 | 0 | TM_SPARES2 | 8'b11110000 | RW | General Purpose register going directly to analog | filter1
116 | GP_ANA0 | [11 empty] | General Purpose Register 2 | filter1
|  | 7 | 6 | 5 | 4 | 3 | 2 | 1 |  | OUT_TM_ANA_SPARE0 | 7'b00000000 | RW | General Purpose register going directly to analog | filter1
[9 empty] | 0 | RSVD | 1'b0 | R | Reserved | filter1
117 | GP_ANA1 | [11 empty] | General Purpose Register 3 | filter1
|  | 7 | 6 | 5 | 4 | 3 | 2 | 1 | 0 | OUT_TM_ANA_SPARE1 | 8'b00001111 | RW | General Purpose register going directly to analog | filter1
118 | DIG_SPARES | [11 empty] | General Purpose Register 3 | filter1
|  | 7 | 6 | 5 | 4 | 3 | 2 | 1 | 0 | DIG_SPARES_ECO | 8'b00000000 | RW | General Purpose register reserved for any digital ECO fixes | filter1
120 | INT_STATUS | [11 empty] | Internal Status | filter1
|  | 0 | [7 empty] | charge_pump_mode | 1'b0 | R | Charge Pump Mode | filter1
[13 empty] | 0b = PVDD mode | filter1
[13 empty] | Reserved | filter1
|  |  | 0 | [6 empty] | boost_status | 1'b0 | R | BOOST Power-Up Status | filter1
[13 empty] | 0b = Boost completely powered down | filter1
[13 empty] | Reserved | filter1
|  |  |  | 0 | [5 empty] | ldo_lp_status | 1'b0 | R | Dig LDO low power status | filter1
[13 empty] | 0b = Dig LDO in high power mode | filter1
[13 empty] | Reserved | filter1
[5 empty] | 0 |  |  |  |  | dsp_status | 1'b0 | R | DSP status | filter1
[13 empty] | 0b = DSP boot_loader complete | filter1
[13 empty] | Reserved | filter1
[6 empty] | 0 |  |  |  | dac_status | 1'b0 | R | DAC status | filter1
[13 empty] | 0b = DAC completely powered down | filter1
[13 empty] | Reserved | filter1
[7 empty] | 0 |  |  | classd_status | 1'b0 | R | CLASSD status | filter1
[13 empty] | 0b = CLASSD completely powered down | filter1
[13 empty] | Reserved | filter1
[8 empty] | 0 |  | isns_status | 1'b0 | R | Isense Channel status | filter1
[13 empty] | 0b = Isense completely powered down | filter1
[13 empty] | Reserved | filter1
[9 empty] | 0 | vsns_status | 1'b0 | R | Vsense Channel status | filter1
[13 empty] | 0b = Vsense completely powered down | filter1
[13 empty] | Reserved | filter1
125 | REV_ID | [11 empty] | Revision and PG ID - Returns REV and PG ID. | none
|  | 3 | 2 | 1 | 0 |  |  |  |  | REV_ID | 4'b0000 | R | Returns the revision ID. | none
[6 empty] | 3 | 2 | 1 | 0 | PG_ID | 4'b0000 | R | Returns the PG ID. | none
126 | I2C_CKSUM | [11 empty] | I2C Checksum - Returns I2C checksum. | none
|  | 7 | 6 | 5 | 4 | 3 | 2 | 1 | 0 | I2C_CKSUM | 8'b00000000 | RW | Returns I2C checksum. Writing to this register will reset the checksum to the written value. This register is updated on writes to other registers on all books and pages. | none
127 | BOOK | [11 empty] | Device Book - Device's memory map is divided into pages and books. This register sets the book. | none
|  | 7 | 6 | 5 | 4 | 3 | 2 | 1 | 0 | BOOK | 8'b00000000 | RW | Sets the device book. | none
[13 empty] | 00h = Book 0 | none
[13 empty] | 01h = Book 1 | none
[13 empty] | … | none
[13 empty] | FFh = Book 255 | none

## _B0_P1
Register Address (Dec) | Register Name | 7 | 6 | 5 | 4 | 3 | 2 | 1 | 0 | Signal Name | Reset | Access | Description | Filter | 7 | 6 | 5 | 4 | 3 | 2 | 1
0 | PAGE | [11 empty] | Device Page | none
|  | 7 | 6 | 5 | 4 | 3 | 2 | 1 | 0 | PAGE | 8'b00000000 | RW | Sets the device page. | none | 7 | 6 | 5 | 4 | 3 | 2 | 1
[13 empty] | 00h = Page 0 | none
[13 empty] | 01h = Page 1 | none
[13 empty] | … | none
[13 empty] | FFh = Page 255 | none
1 | MISC_DSP | [11 empty] | DSP | filter1
|  | 4 | 3 | 2 | 1 | 0 |  |  |  | RSVD | 5'b00000 | R | Reserved | filter1 | 0
[7 empty] | 0 |  |  | dsp_default_coeff | 1'b0 | RW | Use default coefficients for DSP option | filter1 | [5 empty] | 0
[13 empty] | 0b = Do not Use default coefficients from YROM for next power up | filter1
[13 empty] | Reserved | filter1
[8 empty] | 0 |  | RSVD | 1'b0 | R | Reserved | filter1 | [6 empty] | 0
[9 empty] | 0 | boot_from_iram | 1'b0 | RW | boot from IRAM option | filter1
[13 empty] | 0b = boot the DSP from IROM | filter1
[13 empty] | Reserved | filter1
2 | MISC_DSP | [11 empty] | DSP : Bits 7:6 reserved for BOP in HW functions. Do not overwrite these bits | filter1
|  | 1 | 0 | [6 empty] | RSVD | 2'b00 | R | Reserved | filter1 | 0
|  |  |  | 0 | [5 empty] | rom_mode_override_en | 1'b0 | RW | rom mode over-ride enable | filter1 | 0
[13 empty] | 0b = rom mode auto configured based on P0 configurations | filter1
[13 empty] | Reserved | filter1
[5 empty] | 3 | 2 | 1 | 0 |  | rom_mode | 4'b0000 | RW | rom mode over-ride options | filter1 |  | 3 | 2 | 1 | 0
[13 empty] | 0000b = ram mode | filter1
[13 empty] | 0001b = rom mode 1 (PCM Playback and monitor) | filter1
[13 empty] | Reserved | filter1
[13 empty] | Reserved | filter1
[13 empty] | 0100b = rom mode 4 (Load Diagnsotics) | filter1
[13 empty] | Reserved | filter1
[13 empty] | Reserved | filter1
[9 empty] | 0 | RSVD | 1'b0 | R | Reserved | filter1 | [5 empty] | 0
3 | INTP_DSP_0 | [11 empty] | DSP | filter1
|  | 0 | [7 empty] | dsp_isr1_pol_low | 1'b0 | RW | ISR1 intp polarity | filter1 | 0
[13 empty] | 0b = ISR1 interrupt polarity is active high | filter1
[13 empty] | Reserved | filter1
|  |  | 0 | [6 empty] | dsp_isr1_edge_sens | 1'b1 | RW | ISR1 edge/level sensitive option | filter1 |  | 0
[13 empty] | Reserved | filter1
[13 empty] | 1b = ISR1 interrupt is edge sensitive. Cleared on interrupt read by DSP | filter1
|  |  |  | 1 | 0 |  |  |  |  | dsp_isr1_pin_sel | 2'b00 | RW | ISR1 intp mux | filter1 |  |  | 1 | 0
[13 empty] | 00b = ISR1 Interrupt input to DSP is disabled | filter1
[13 empty] | Reserved | filter1
[13 empty] | Reserved | filter1
[13 empty] | Reserved | filter1
[6 empty] | 0 |  |  |  | dsp_cond1_pol_low | 1'b0 | RW | COND1 polarity | filter1 |  |  |  |  | 0
[13 empty] | 0b = COND1 flag polarity is active high | filter1
[13 empty] | Reserved | filter1
[7 empty] | 0 |  |  | dsp_cond1_edge_sens | 1'b1 | RW | COND1 edge/level sensitive | filter1 | [5 empty] | 0
[13 empty] | Reserved | filter1
[13 empty] | 1b = COND1 flag is edge sensitive. Cleared using software flag #TBD | filter1
[8 empty] | 1 | 0 | dsp_cond1_pin_sel | 2'b00 | RW | COND1 mux | filter1 | [6 empty] | 1
[13 empty] | 00b = COND1 input to DSP is disabled | filter1
[13 empty] | Reserved | filter1
[13 empty] | Reserved | filter1
[13 empty] | Reserved | filter1
4 | INTP_DSP_1 | [11 empty] | DSP | filter1
|  | 0 | [7 empty] | mask_mid_power | 1'b1 | RW | Mask the mid power mode reaction | filter1
[13 empty] | Reserved | filter1
[13 empty] | 1b = masking enabled | filter1
|  |  | 0 | [6 empty] | enable_mid_power_detect | 1'b0 | RW | Enable signal to firmware for detecting mid power mode | filter1
[13 empty] | 0b = mid power mode enabled | filter1
[13 empty] | Reserved | filter1
|  |  |  | 0 | [5 empty] | dis_soft_stepping | 1'b0 | RW | Disable soft stepping | filter1
[13 empty] | 0b = soft stepping enabled | filter1
[13 empty] | Reserved | filter1
[5 empty] | 0 |  |  |  |  | allow_reload_coeffs_reg | 1'b0 | RW | Hook to allow reload of default coefficient every time DSP repowered up because of internal device faults NOTE: Reloading also depends on dsp_default_coeff polarity | filter1
[13 empty] | 0b = Reloading of coefficients not allowed for every DSP re-power up | filter1
[13 empty] | Reserved | filter1
[6 empty] | 0 |  |  |  | ram_function_call_en | 1'b0 | RW | Hook to be able to replace a few functions in PROM with function call to PRAM | filter1
[13 empty] | 0b = PRAM function call disabled | filter1
[13 empty] | Reserved | filter1
[7 empty] | 0 |  |  | force_dsp_mute_done | 1'b0 | RW | Hook to force dsp mute done signal | filter1 | [5 empty] | 0
[13 empty] | 0b = don't force the mute done signal from dsp | filter1
[13 empty] | Reserved | filter1
[8 empty] | 0 |  | dsp_isr2 | 1'b0 | RW | ISR2 intp polarity (interrupt to dsp using register write | filter1 | [6 empty] | 0
[13 empty] | 0b = ISR2 interrupt input to DSP is set low | filter1
[13 empty] | Reserved | filter1
[9 empty] | 0 | dsp_cond2 | 1'b0 | RW | COND2 polarity (condition/status to dsp using register write) NOTE: Please set this bit to indicate soundwire mode to DSP . This is required for ICLA to work in soundwire mode | filter1
[13 empty] | 0b = COND2 flag input to DSP is set low | filter1
[13 empty] | Reserved | filter1
5 | MISC_I2C | [11 empty] | I2C and ASI | filter1
|  | 0 | [7 empty] | RSVD | 1'b0 | R | Reserved | filter1 | 3 | 2 | 1 | 0
|  |  | 0 | [6 empty] | dis_i2c_clk_gating | 1'b1 | RW | Disable i2c clock gating | filter1
[13 empty] | Reserved | filter1
[13 empty] | 1b = i2c clk gating disabled | filter1
|  |  |  | 0 | [5 empty] | icla_slot_count_fix_dis | 1'b0 | RW | Disable I2C slot count fix disable | filter1 |  |  |  |  | 0
[13 empty] | 0b = enable fix | filter1
[13 empty] | Reserved | filter1
[5 empty] | 0 |  |  |  |  | tx_offset_0_fix_dis | 1'b0 | RW | Disable Fix done for improving robustness of TDM out with clock error disabled | filter1 | [5 empty] | 0
[13 empty] | 0b = fix enabled | filter1
[13 empty] | Reserved | filter1
[6 empty] | 0 |  |  |  | dis_i2c_hang_det | 1'b0 | RW | I2C hang detect option | filter1 | [6 empty] | 0
[13 empty] | 0b = Internal logic is enabled to detect the I2C hang and react accordingly. | filter1
[13 empty] | Reserved | filter1
[7 empty] | 0 |  |  | i2c_hang_flag | 1'b0 | R | I2C hang flag | filter1
[13 empty] | 0b = I2C Hang is not detected | filter1
[13 empty] | Reserved | filter1
[8 empty] | 0 |  | i2c_fmplusz_flag | 1'b0 | R | I2C MODE FLAG | filter1
[13 empty] | 0b = I2C Fast Mode Plus | filter1
[13 empty] | Reserved | filter1
[9 empty] | 0 | asi_pin_loopback_en | 1'b0 | RW | SDIN to SDOUT pin loopback option | filter1
[13 empty] | 0b = ASI_DOUT = Direct DOUT path (pin to pin loopback disabled) | filter1
[13 empty] | Reserved | filter1
6 | [12 empty] | Clock Gen | filter1
|  | 0 | [7 empty] | pll_div_integer_reg_msb | 1'b0 | RW | MSB bit of PLL J multiplier factor( PLL clock output freq = PLL Input clock * J.D/P --> will be used when dis_clk_rate_det = 2 | filter1
|  |  | 0 | [6 empty] | RSVD | 1'b0 | R | Reserved | filter1
|  |  |  | 5 | 4 | 3 | 2 | 1 | 0 | pll_prescalar_div_factor_reg | 6'b000001 | RW | Divides the SBCLK before sending to PLL(Will be used when dis_clk_rate_det = 2 | filter1
[13 empty] | Reserved | filter1
[13 empty] | 1 - Divide Master clock by 1 and send to PLL | filter1
[13 empty] | Reserved | filter1
[13 empty] | Reserved | filter1
[13 empty] | Reserved | filter1
7 | [12 empty] | Clock Gen | filter1
|  | 7 | 6 | 5 | 4 | 3 | 2 | 1 | 0 | pll_div_integer_reg_lsb | 8'b00100000 | RW | LSB 8 bits of PLL J multiplier factor (PLL output freq = PLL input clock * J.D/P) -- > These bits will eb used when dis_clk_rate_det_reg = 2 These bits will be concatanated to pll_div_integer_msb to get provide a pll divider range of 1 -> 511 | filter1
[13 empty] | 0 : Reserved | filter1
[13 empty] | 1 : PLL J multiplier factor is 1 | filter1
[13 empty] | 2 : PLL J multiplier factor is 2 | filter1
[13 empty] | … | filter1
[13 empty] | 511 : PLL J multiplier factor is 511 | filter1
8 | [12 empty] | Clock Gen | filter1
|  | 0 | [7 empty] | RSVD | 1'b0 | R | Reserved | filter1
|  |  | 0 | [6 empty] | dis_therm_foldback | 1'b1 | RW | 0 = Disable themal foldback | filter1
|  |  |  | 5 | 4 | 3 | 2 | 1 | 0 | pll_div_fraction_reg_msb | 6'b000000 | RW | These bits indicate fractional portion of PLL multiplier (D) --> These bits will be used when dis_clk_rate_reg = 2 | filter1
9 | [12 empty] | Clock Gen | filter1
|  | 7 | 6 | 5 | 4 | 3 | 2 | 1 | 0 | pll_div_fraction_reg_lsb | 8'b00000000 | RW | These bits indicate the LSB bits of fractional PLL multiplier(D) --> These bits will be used when dis_clk_rate_reg = 2 These bits are concatenated to pll_div_fractioon_msb to obtain complete fractional multiplier number | filter1
[13 empty] | 0 : Fractional D multiplier is 0 | filter1
[13 empty] | Reserved | filter1
[13 empty] | … | filter1
[13 empty] | Reserved | filter1
10 | [12 empty] | Clock Gen | filter1
|  | 0 | [7 empty] | RSVD | 1'b0 | R | Reserved | filter1
|  |  | 2 | 1 | [5 empty] | ndiv2_factor_reg | 2'b10 | RW | NDIV2 division factor. This will be used when dis_clk_rate_reg = 2 | filter1
[13 empty] | Reserved | filter1
[13 empty] | Reserved | filter1
[13 empty] | 2 : NDIV2 divider is programmed to 2 | filter1
[13 empty] | Reserved | filter1
[5 empty] | 4 | 3 | 2 | 1 | 0 | ndiv1_factor_reg | 5'b10000 | RW | 0 : NDIV1 is programmed to 32 | filter1
[13 empty] | Reserved | filter1
[13 empty] | 2 : NDIV1divider is programmed to 2 | filter1
[13 empty] | … | filter1
[13 empty] | 31 : NDIV1 divider is programmed to 31 | filter1
11 | [12 empty] | Clock Gen | filter1
|  | 0 | [7 empty] | RSVD | 1'b0 | R | Reserved | filter1
|  |  | 2 | 1 | 0 |  |  |  |  | pll_out_clk_div_factor_reg | 3'b001 | RW | Program PLL OUT clock fivider factor: | filter1
[13 empty] | Reserved | filter1
[13 empty] | Reserved | filter1
[13 empty] | Reserved | filter1
[13 empty] | Reserved | filter1
[13 empty] | Reserved | filter1
[6 empty] | 1 | 0 |  |  | madc_binary_factor_reg | 2'b00 | RW | Program MADC division factor. This will be used when sel_madc_div_reg = 1 | filter1
[13 empty] | 0 : MADC divider is programmed to 1 | filter1
[13 empty] | Reserved | filter1
[13 empty] | Reserved | filter1
[13 empty] | Reserved | filter1
[8 empty] | 1 | 0 | mdac_binary_factor_reg | 2'b00 | RW | Program MDAC division factor. This will be used when dis_clk_rate_reg = 2 | filter1
[13 empty] | 0 : MDAC divider is programmed to 1 | filter1
[13 empty] | Reserved | filter1
[13 empty] | Reserved | filter1
[13 empty] | Reserved | filter1
12 | [12 empty] | Clock Gen | filter1
|  | 1 | 0 | [6 empty] | ramp_factor_div_reg | 2'b01 | RW | Ramp clock divider for ClassD Ext Sync mode: | filter1
[13 empty] | Reserved | filter1
[13 empty] | 1 : Div factor = 32 | filter1
[13 empty] | Reserved | filter1
[13 empty] | Reserved | filter1
|  |  |  | 5 | 4 | 3 | 2 | 1 | 0 | cp_filter_factor_reg | 6'b001000 | RW | Program Copy paste filter clock factor This bit will be used when dis_clk_rate_reg = 2 | filter1
[13 empty] | Reserved | filter1
[13 empty] | 1 : Program Copy paste filter divider ratio = 1 | filter1
[13 empty] | 2 : Program Copy paste filter divider ratio = 2 | filter1
[13 empty] | .. | filter1
[13 empty] | 127 : Program Copy paste filter divider ratio = 63 | filter1
13 | [12 empty] | Clock Gen | none
|  | 0 | [7 empty] | use_ext_boost_clk_reg | 1'b0 | RW | External Boost Clocks | none
[13 empty] | 0b = Do not use external pad clocks | none
[13 empty] | 1b = Use SDOUT as Max duty cycle clock and SDIN as Min Duty clock | none
|  |  | 6 | 5 | 4 | 3 | 2 | 1 | 0 | RSVD | 7'b000000 | R | Reserved | filter1
14 | [12 empty] | Bit 0 reserved for IVSNS output on PDM PADS. Do not overwrite. | filter1
|  | 1 | 0 | [6 empty] | boost_pre_div_factor_reg | 2'b01 | RW | Boost Pre-divider factor configuration | filter1
[13 empty] | Reserved | filter1
[13 empty] | 01 = Divide by 1 | filter1
[13 empty] | Reserved | filter1
[13 empty] | Reserved | filter1
|  |  |  | 1 | 0 |  |  |  |  | boost_max_duty_cycle_config | 2'b10 | RW | Max duty cycle of Boost Clcok | filter1
[13 empty] | Reserved | filter1
[13 empty] | Reserved | filter1
[13 empty] | 10b = 75 % | filter1
[13 empty] | Reserved | filter1
[6 empty] | 3 | 2 |  |  | bdiv2_input_sel_reg | 2'b10 | RW | Clock source for BCLK2 master clock | filter1
[13 empty] | Reserved | filter1
[13 empty] | Reserved | filter1
[13 empty] | 2 = mdac output | filter1
[13 empty] | Reserved | filter1
[8 empty] | 1 | 0 | RSVD | 2'b00 | RW | Reserved | filter1
15 | [12 empty] | Clock Gen | filter1
|  | 0 | [7 empty] | RSVD | 1'b0 | R | Reserved | filter1
|  |  | 0 | [6 empty] | ovride_auto_config_for_mclk | 1'b0 | RW | Override option on auto configuration when device in master: | filter1
[13 empty] | 0: Auto selection of MCLK as PLL source enabled & auto configuration of BCLK and FSYNC in master mode enabled. | filter1
[13 empty] | Reserved | filter1
|  |  |  | 2 | 1 | 0 |  |  |  | ndiv1_input_sel_reg | 3'b000 | RW | Programmability for ndiv1 input clock selection | filter1
[13 empty] | 0: PLL clock output | filter1
[13 empty] | Reserved | filter1
[13 empty] | Reserved | filter1
[13 empty] | Reserved | filter1
[13 empty] | Reserved | filter1
[13 empty] | Reserved | filter1
[7 empty] | 2 | 1 | 0 | pll_input_sel_reg | 3'b000 | RW | Programmablity for PLL input clock selection | filter1
[13 empty] | 0b: ASI1 bclk input | filter1
[13 empty] | Reserved | filter1
[13 empty] | Reserved | filter1
[13 empty] | Reserved | filter1
[13 empty] | Reserved | filter1
16 | [12 empty] | Clock Gen | filter1
|  | 7 | 6 | 5 | 4 | 3 | 2 | 1 | 0 | wdiv_factor_reg_lsb | 8'b01000000 | RW | Program WDIV divider for master WCLK mode. This bit will be used when dis_clk_rate_reg = 2 | filter1
[13 empty] | Reserved | filter1
[13 empty] | 1 : Program WDIV divider to 1 | filter1
[13 empty] | 2 : Program WDIV divider to 2 | filter1
[13 empty] | … | filter1
[13 empty] | 511 : Program WDIV divider to 511 (To be Used together with Reg 17 to set the wdiv divider) | filter1
17 | Charge Pump Config | [11 empty] | Clock Gen | filter1
|  | 1 | 0 | [6 empty] | charge_pump_div_input_sel_reg | 2'b00 | RW | Programmability for Charge Pump input clock selection | filter1
[13 empty] | 00b = PLL clock output | filter1
[13 empty] | Reserved | filter1
[13 empty] | Reserved | filter1
[13 empty] | Reserved | filter1
|  |  |  | 0 | [5 empty] | charge_pump_div_manual_config | 1'b0 | RW | Charge Pump Divider Manual mode configuration | filter1
[13 empty] | 0b = Charge Pump div config in Auto mode | filter1
[13 empty] | Reserved | filter1
[5 empty] | 3 | 2 | 1 | 0 |  | charge_pump_div_factor_reg | 4'b1000 | RW | Charge Pump Divider factor configuration. This bit will be used when dis_clk_rate_reg = 2 or charge_pump_div_manual_config = 1 | filter1
[13 empty] | Reserved | filter1
[13 empty] | 1 : Program Charge Pump divider to 1 | filter1
[13 empty] | 2 : Program Charge Pump divider to 2 | filter1
[13 empty] | … | filter1
[13 empty] | 15 : Program Charge Pump divider to 15 | filter1
[9 empty] | 0 | wdiv_factor_reg_msb | 1'b0 | RW | (To be Used together with Reg 16 to set the wdiv divider) | filter1
18 | GLOBAL MODE ENABLES | [11 empty] | Device Power Up for semi manual mode | filter1
|  | 0 | [7 empty] | SEMI_AUTO_MODE_EN | 1'b0 | RW | Global enable for semi automatic mode. (Self Clearing bit) | filter1
[13 empty] | 0b = Disabled | filter1
[13 empty] | Reserved | filter1
|  |  | 0 | [6 empty] | MANUAL_MODE_EN | 1'b0 | RW | Global enable for manual mode (Self Clearing bit) | filter1
[13 empty] | 0b = Disabled | filter1
[13 empty] | Reserved | filter1
|  |  |  | 0 | [5 empty] | force_en_protection | 1'b0 | RW | protection of device(Self Clearing bit) | filter1
[13 empty] | 0b = Disabled | filter1
[13 empty] | Reserved | filter1
[5 empty] | 4 |  |  |  |  | force_en_vbat_por | 1'b0 | RW | VBAT POR Force Enable(Self Clearing Bit) | filter1
[13 empty] | 0b = Disabled | filter1
[13 empty] | Reserved | filter1
[6 empty] | 3 |  |  |  | force_dsp_pwrup | 1'b0 | RW | DSP Force Enable(Self Clearing Bit) | filter1
[13 empty] | 0b - Disabled | filter1
[13 empty] | Reserved | filter1
[7 empty] | 2 | 1 | 0 | RSVD | 3'b000 | R | Reserved
19 | SEMI MODE BLOCK ENABLES | [11 empty] | Device Power Up for semi manual mode | filter1
|  | 0 | [7 empty] | COMMON_BLOCK_SEMI_MODE_EN | 1'b0 | RW | Can be used as enable in both semi auto and manual mode | filter1
[13 empty] | 0b = Common blocks disabled | filter1
[13 empty] | Reserved | filter1
|  |  | 0 | [6 empty] | SAR_SEMI_MODE_EN | 1'b0 | RW | Can be used as enable in both semi auto and manual mode | filter1
[13 empty] | 0b = SAR disabled | filter1
[13 empty] | Reserved | filter1
|  |  |  | 0 | [5 empty] | TEMP_SEMI_MODE_EN | 1'b0 | RW | Can be used as enable in both semi auto and manual mode | filter1
[13 empty] | 0b = Keep temp protection block disabled | filter1
[13 empty] | Reserved | filter1
[5 empty] | 0 |  |  |  |  | PLL_SEMI_MODE_EN | 1'b0 | RW | Can be used as enable in both semi auto and manual mode | filter1
[13 empty] | 0b = Keep common blocks disabled | filter1
[13 empty] | Reserved | filter1
[6 empty] | 0 |  |  |  | CPUMP_SEMI_MODE_EN | 1'b0 | RW | Can be used as enable in both semi auto and manual mode | filter1
[13 empty] | 0b = Keep common blocks disabled | filter1
[13 empty] | Reserved | filter1
[7 empty] | 0 |  |  | CLASSD_SEMI_MODE_EN | 1'b0 | RW | Can be used as enable in both semi auto and manual mode | filter1
[13 empty] | 0b = Classd enabled | filter1
[13 empty] | Reserved | filter1
[8 empty] | 0 |  | DAC_SEMI_MODE_EN | 1'b0 | RW | Can be used as enable in both semi auto and manual mode | filter1
[13 empty] | 0b = DAC enabled | filter1
[13 empty] | Reserved | filter1
[9 empty] | 0 | ISENSE_SEMI_MODE_EN | 1'b0 | RW | Can be used as enable in both semi auto and manual mode | filter1
[13 empty] | 0b = ISENSE disabled | filter1
[13 empty] | Reserved | filter1
20 | Manual Mode Enables | [11 empty] | Device Power Up for semi manual mode | filter1
|  | 0 | [7 empty] | VSENSE_SEMI_MODE_EN | 1'b0 | RW | Can be used as enable in both semi auto and manual mode | filter1
[13 empty] | 0b = VSENSE disabaled | filter1
[13 empty] | Reserved | filter1
|  |  | 0 | [6 empty] | BOOST_SEMI_MODE_EN | 1'b0 | RW | Can be used as enable in both semi auto and manual mode | filter1
[13 empty] | 0b = BOOST disabaled | filter1
[13 empty] | Reserved | filter1
|  |  |  | 0 | [5 empty] | DC_DET_SEMI_MODE_EN | 1'b0 | RW | Can be used as enable in both semi auto and manual mode | filter1
[13 empty] | 0b = DC DETECTION disabaled | filter1
[13 empty] | Reserved | filter1
[5 empty] | 4 | 3 | 2 | 1 | 0 | RSVD | 5'b00000 | R | Reserved | filter1
21 | Manual Mode Enables | [11 empty] | Device Power Up for manual mode | filter1
|  | 2 | 1 | 0 | [5 empty] | RSVD | 3'b000 | R | Reserved | filter1
[5 empty] | 0 |  |  |  |  | SAR_MANUAL_MODE_EN | 1'b0 | RW | Can be used as enable in both semi auto and manual mode | filter1
[13 empty] | 0b = SAR not in manual mode | filter1
[13 empty] | Reserved | filter1
[6 empty] | 0 |  |  |  | DAC_MANUAL_MODE_EN | 1'b0 | RW | Can be used as enable in both semi auto and manual mode | filter1
[13 empty] | 0b = DAC not in manual mode | filter1
[13 empty] | Reserved | filter1
[7 empty] | 0 |  |  | CLASSD_MANUAL_MODE_EN | 1'b0 | RW | Can be used as enable in both semi auto and manual mode | filter1
[13 empty] | 0b = CLASSD not in manual mode | filter1
[13 empty] | Reserved | filter1
[8 empty] | 0 |  | IVSENSE_MANUAL_MODE_EN | 1'b0 | RW | Can be used as enable in both semi auto and manual mode | filter1
[13 empty] | 0b = IVSENSE not in manual mode | filter1
[13 empty] | Reserved | filter1
[9 empty] | 0 | BOOST_MANUAL_MODE_EN | 1'b0 | RW | Can be used as enable in both semi auto and manual mode | filter1
[13 empty] | 0b = BOOST not in manual mode | filter1
[13 empty] | Reserved | filter1
22 | IVSENSE_Manual Enables | [11 empty] | Device Power up, used only if manual mode for IVSNS enabled | filter1
|  | 0 | [7 empty] | RSVD | 1'b0 | R | Reserved | filter1
|  |  | 0 | [6 empty] | TM_BG_FAST_EN | 1'b1 | RW | TM BG fast enable | filter1
[13 empty] | Reserved | filter1
[13 empty] | 1b = Enable fast bg | filter1
|  |  |  | 0 | [5 empty] | CLAMP_REF_EN | 1'b0 | RW | Clamp refrence enable | filter1
[13 empty] | 0b = Disable clamp reference | filter1
[13 empty] | Reserved | filter1
[5 empty] | 0 |  |  |  |  | CLAMP_FAST_STUP_EN | 1'b0 | RW | Clamp fast start up enable | filter1
[13 empty] | 0b = Disable clamp fast startup | filter1
[13 empty] | Reserved | filter1
[6 empty] | 0 |  |  |  | VCM_BUF_EN | 1'b0 | RW | VCM BUF EN | filter1
[13 empty] | 0b = Disable vcm buffer | filter1
[13 empty] | Reserved | filter1
[7 empty] | 0 |  |  | VCM_FAST_STUP_EN | 1'b0 | RW | VCM fast startup enable | filter1
[13 empty] | 0b = Disbale vcm fast power up | filter1
[13 empty] | Reserved | filter1
[8 empty] | 0 |  | IBIAS_EN | 1'b0 | RW | IBIAS enable | filter1
[13 empty] | 0b = Disable IBIAS | filter1
[13 empty] | Reserved | filter1
[9 empty] | 0 | VSNS_AMP_EN | 1'b0 | RW | VSNS AMP ENABLED | filter1
[13 empty] | 0b = Disable vsns amp | filter1
[13 empty] | Reserved | filter1
23 | [12 empty] | Boost Manual Mode controls | filter1
|  | 7 | 6 | 5 | 4 | 3 | 2 | 1 | 0 | BOOST_MANUAL_SUB_EN | 8'b00000000 | RW |  | filter1
24 | ISNS MANUAL ENABLES | [11 empty] | Device Power up, used only if manual mode for ISNS enabled | filter1
|  | 0 | [7 empty] | ISNS_MUTE_EN | 1'b0 | RW | ISNS mute enable | filter1
[13 empty] | 0b = Disable isns mute | filter1
[13 empty] | Reserved | filter1
|  |  | 0 | [6 empty] | ISNS_MAIN_CM_AMP_EN | 1'b0 | RW | Isns main common mode amp enabl | filter1
[13 empty] | 0b = Disable isns cm main amp | filter1
[13 empty] | Reserved | filter1
|  |  |  | 0 | [5 empty] | ISNS_CMFB_AMP2_EN | 1'b0 | RW | Isns feedback amp2 enable | filter1
[13 empty] | 0b = Disable isns cmfb amp2 | filter1
[13 empty] | Reserved | filter1
[5 empty] | 0 |  |  |  |  | ISNS_CLAMP_EN | 1'b0 | RW | Isense Clamp enable | filter1
[13 empty] | 0b = Disable isns clamp en | filter1
[13 empty] | Reserved | filter1
[6 empty] | 0 |  |  |  | ISNS_CTDSM_DEM_EN | 1'b0 | RW | Isns CTDSM dem enable | filter1
[13 empty] | 0b = Disable isns ctdsm dem | filter1
[13 empty] | Reserved | filter1
[7 empty] | 0 |  |  | ISNS_CTDSM_EN | 1'b0 | RW | Isns CTDSM enable | filter1
[13 empty] | 0b = Disable isns ctdsm | filter1
[13 empty] | Reserved | filter1
[8 empty] | 1 | 0 | RSVD | 2'b00 | R | Reserved | filter1
25 | [13 empty] | filter1
|  | 7 | 6 | 5 | 4 | 3 | 2 | 1 | 0 | bdiv_factor_reg | 8'b00000001 | RW | BDIV Factor | filter1
[13 empty] | Reserved | filter1
[13 empty] | 1 = 1 | filter1
[13 empty] | 2 = 2 | filter1
[13 empty] | … | filter1
[13 empty] | 255 = 255 | filter1
26 | VSNS MANUAL ENABLES | [11 empty] | Device Power up, used only if manual mode for VSNS enabled | filter1
|  | 0 | [7 empty] | VSNS_MUTE_EN | 1'b0 | RW | Vsns mute enable | filter1
[13 empty] | 0b = Disable vsns mute | filter1
[13 empty] | Reserved | filter1
|  |  | 0 | [6 empty] | VSNS_CTDSM_EN | 1'b0 | RW | Vsns ctdsm enable | filter1
[13 empty] | 0b = Disable vsns ctdsm | filter1
[13 empty] | Reserved | filter1
|  |  |  | 0 | [5 empty] | VSNS_CTDSM_DEM_EN | 1'b0 | RW | Vsns ctdsm dem enable | filter1
[13 empty] | 0b = Disable vsns ctdsm dem | filter1
[13 empty] | Reserved | filter1
[5 empty] | 0 |  |  |  |  | VSNS_CLAMP_EN | 1'b0 | RW | Vsns Clamp enable | filter1
[13 empty] | 0b = Disable vsns clamp | filter1
[13 empty] | Reserved | filter1
[6 empty] | 3 | 2 | 1 | 0 | RSVD | 4'b0000 | R | Reserved | filter1
27 | [13 empty] | filter1
|  | 7 | 6 | 5 | 4 | 3 | 2 | 1 | 0 | bdiv2_factor_reg | 8'b00000001 | RW | BDIV2 Factor | filter1
[13 empty] | Reserved | filter1
[13 empty] | 1 = 1 | filter1
[13 empty] | 2 = 2 | filter1
[13 empty] | … | filter1
[13 empty] | 255 = 255 | filter1
28 | DAC MANUAL ENABLES | [11 empty] | Device Power up, used only if manual mode for DAC enabled | filter1
|  | 1 | 0 | [6 empty] | RSVD | 2'b00 | R | Reserved | filter1
|  |  |  | 1 | 0 |  |  |  |  | force_charge_pump_clk | 2'b00 | RW | Programmability to for forcing Charge Pump Clock | filter1
[13 empty] | 00b = Use PLL based clock | filter1
[13 empty] | Reserved | filter1
[13 empty] | Reserved | filter1
[13 empty] | Reserved | filter1
[6 empty] | 0 |  |  |  | dac_clk_3p072m_muxsel | 1'b1 | RW |  | filter1
filter1
filter1
[7 empty] | 0 |  |  | EN_DAC_FST_ISRC | 1'b0 | RW | DAC fast current source power up | filter1
[13 empty] | 0b=disable dac fast isrc power up | filter1
[13 empty] | Reserved | filter1
[8 empty] | 0 |  | EN_DAC_FST_VCM | 1'b0 | RW | Dac fast VCM power up | filter1
[13 empty] | 0b=disable dac fast vcm power up | filter1
[13 empty] | Reserved | filter1
[9 empty] | 0 | EN_DAC | 1'b0 | RW | DAC enable | filter1
[13 empty] | 0b=disable dac power up | filter1
[13 empty] | Reserved | filter1
29 | SAR MANUAL ENABLES | [11 empty] | Device Power up, used only if manual mode for SAR enabled | filter1
|  | 4 | 3 | 2 | 1 | 0 |  |  |  | dcdetect_prog | 5'b00000 | RW |  | filter1
[7 empty] | 0 |  |  | sar_manual_en | 1'b0 | RW | Enable SAR in manual mode | filter1
[13 empty] | 0b = disable SAR ADC | filter1
[13 empty] | Reserved | filter1
[8 empty] | 0 |  | sar_manual_temp_buf_en | 1'b0 | RW | SAR temp buf enable | filter1
[13 empty] | 0b = Disable temp_buf_en | filter1
[13 empty] | Reserved | filter1
[9 empty] | 0 | sar_manual_vin_select | 1'b0 | RW | SAR VIN select buffer | filter1
[13 empty] | 0b = Disable temp_buf_en | filter1
[13 empty] | Reserved | filter1
30 | CLASS D MANUAL ENABLES | [11 empty] | Device Power up, used only if manual mode for CLASSD enabled | filter1
|  | 0 | [7 empty] | CLASSD_IDAC_CM | 1'b0 | RW | IDAC common mode enable | filter1
[13 empty] | 0b = Disable classd idac_cm | filter1
[13 empty] | Reserved | filter1
|  |  | 0 | [6 empty] | CLASSD_EN_RAMPGEN_DELAYED | 1'b0 | RW | Rampgen delayed gen | filter1
[13 empty] | 0b = Disable classd en_rampgen_delayed | filter1
[13 empty] | Reserved | filter1
|  |  |  | 0 | [5 empty] | CLASSD_EN_RAMGEN | 1'b0 | RW | Rampgen enable | filter1
[13 empty] | Enable SAR in manual mode | filter1
[13 empty] | Reserved | filter1
[5 empty] | 0 |  |  |  |  | CLASSD_PULLDOWN_STARTUP | 1'b0 | RW | Pulldown starttup | filter1
[13 empty] | 0b = Disable classd pulldown_startup | filter1
[13 empty] | Reserved | filter1
[6 empty] | 0 |  |  |  | CLASSD_EN_OC | 1'b0 | RW | OC detectio enable | filter1
[13 empty] | 0b = Disable classd en_oc | filter1
[13 empty] | Reserved | filter1
[7 empty] | 0 |  |  | CLASSD_EN_VCM_FST_STUP | 1'b0 | RW | VCM fast startup | filter1
[13 empty] | 0b = disable classd en_vcm_fast_startup | filter1
[13 empty] | Reserved | filter1
[8 empty] | 0 |  | CLASSD_EN_VCM_GEN | 1'b0 | RW | VCM enable | filter1
[13 empty] | 0b = Disable classd en_vcm_gen | filter1
[13 empty] | Reserved | filter1
[9 empty] | 0 | CLASSD_EN_IBIAS_GEN | 1'b0 | RW | IBIAS enable | filter1
[13 empty] | 0b = Disable classd en_ibias_gen | filter1
[13 empty] | Reserved | filter1
31 | CLASS D MANUAL ENABLES | [12 empty] | filter1
|  | 0 | [7 empty] | DAC_MOD_DITHER_INPUT_EN | 1'b0 | RW | DAC MOD dither input enable | filter1
[13 empty] | 0b = DAC modulator data to classd disabled | filter1
[13 empty] | Reserved | filter1
|  |  | 0 | [6 empty] | CLASSD_EN_PULLDOWN | 1'b1 | RW | Enable pulldown | filter1
[13 empty] | Reserved | filter1
[13 empty] | 1b = Enable classd en_pulldown | filter1
|  |  |  | 0 | [5 empty] | CLASSD_OC_DEFEAT | 1'b1 | RW | OC defeat enable | filter1
[13 empty] | Reserved | filter1
[13 empty] | 1b = Enable classd oc defeat | filter1
[5 empty] | 0 |  |  |  |  | CLASSD_EN_DRV | 1'b0 | RW | enable driver | filter1
[13 empty] | 0b = Disable classd en_drv | filter1
[13 empty] | Reserved | filter1
[6 empty] | 0 |  |  |  | CLASSD_EN_CLAMP | 1'b0 | RW | enable clamp | filter1
[13 empty] | 0b = Disable classd en_clamp | filter1
[13 empty] | Reserved | filter1
[7 empty] | 0 |  |  | CLASSD_EN_ANLG | 1'b0 | RW | enable analog | filter1
[13 empty] | 0b = Disable classd en_analog | filter1
[13 empty] | Reserved | filter1
[8 empty] | 0 |  | CLASSD_EN_INTG234SUMMER | 1'b0 | RW | enable integrators 2,3,4 and summer | filter1
[13 empty] | 0b = Disable classd en_intg234_summer | filter1
[13 empty] | Reserved | filter1
[9 empty] | 0 | CLASSD_EN_INTG1 | 1'b0 | RW | enable integrator 1 | filter1
[13 empty] | 0b = Disable classd en_intg1 | filter1
[13 empty] | Reserved | filter1
32 | CLASS D MANUAL ENABLES | [11 empty] | to be used in manual mode | filter1
|  | 0 | [7 empty] | RSVD | 1'b0 | R | Reserved | filter1
|  |  | 0 | [6 empty] | classd_en_intg1_ff_path | 1'b0 | RW | Reserved | filter1
[13 empty] | Reserved | filter1
[13 empty] | Reserved | filter1
|  |  |  | 0 | [5 empty] | classd_tm_idacchop_clk | 1'b0 | RW | Reserved | filter1
[13 empty] | Reserved | filter1
[13 empty] | Reserved | filter1
[5 empty] | 0 |  |  |  |  | DIS_CLASSD_BLANK_EN | 1'b0 | RW | disable classD blank enable in manual mode. Needs to be set before other classD manual controls are done | filter1
[13 empty] | 0b = keep it enabled, gets enabled with ibias_gen in classD | filter1
[13 empty] | Reserved | filter1
[6 empty] | 0 |  |  |  | DAC_AUDIO_UNMUTE | 1'b0 | RW | Unmute AUDIO output from DSP | filter1
[13 empty] | 0b = audio data to DAC_MOD is muted | filter1
[13 empty] | Reserved | filter1
[7 empty] | 0 |  |  | CLASSD_RAMP_EN_CLK_SYNC | 1'b0 | RW | Enable ramp clk sync mode | filter1
[13 empty] | 0b = Disable sync mode | filter1
[13 empty] | Reserved | filter1
[8 empty] | 0 |  | CLASSD_EN_SSM | 1'b1 | RW | enable ssm mode | filter1
[13 empty] | Reserved | filter1
[13 empty] | 1b = Enable en_ssm to classd | filter1
[9 empty] | 0 | CLASSD_MUTE | 1'b1 | RW | Unmute classD | filter1
[13 empty] | Reserved | filter1
[13 empty] | 1b = mute classd | filter1
33 | misc_classd | [12 empty] | filter1
|  | 2 | 1 | 0 | [5 empty] | RSVD | 3'b000 | R | Reserved | filter1
[5 empty] | 0 |  |  |  |  | en_hscomp_clk | 1'b0 | RW | Enables hystersis for class-D comparator based on time hyst | filter1
[13 empty] | 0b = disabled | filter1
[13 empty] | Reserved | filter1
[6 empty] | 0 |  |  |  | en_hscomp_hyst | 1'b0 | RW | Enables Hystersis for Class-D comparator based on voltage hyst | filter1
[13 empty] | 0b = disabled | filter1
[13 empty] | Reserved | filter1
[7 empty] | 2 | 1 | 0 | bst_div | 3'b000 | RW | RampGen Height Selection configuration | filter1
[13 empty] | 000b = 12.2V/V Ramp gain | filter1
[13 empty] | Reserved | filter1
[13 empty] | Reserved | filter1
[13 empty] | Reserved | filter1
[13 empty] | Reserved | filter1
[13 empty] | Reserved | filter1
[13 empty] | Reserved | filter1
[13 empty] | Reserved | filter1
34 | SAR clk value | [12 empty] | filter1
|  | 5 | 4 | 3 | 2 | 1 | 0 |  |  | RSVD | 6'b000000 | R | Reserved | filter1
[8 empty] | 1 | 0 | sar_clk_div_reg | 2'b01 | RW | SAR ADC clock frequency | filter1
[13 empty] | Reserved | filter1
[13 empty] | 0x01 = sar_clk is 5Mhz | filter1
[13 empty] | Reserved | filter1
[13 empty] | Reserved | filter1
35 | Digital_Forces | [12 empty] | filter1
|  | 3 | 2 | 1 | 0 |  |  |  |  | RSVD | 4'b0000 | R | Reserved | filter1
[6 empty] | 0 |  |  |  | force_unmute_vsns | 1'b0 | RW | Force unmute on vsense channel | filter1
[13 empty] | 0b = force unmute vsense channel disabled | filter1
[13 empty] | Reserved | filter1
[7 empty] | 0 |  |  | force_unmute_isns | 1'b0 | RW | Force unmute on isense channel | filter1
[13 empty] | 0b = force unmute isense channel disabled | filter1
[13 empty] | Reserved | filter1
[8 empty] | 0 |  | force_unmute_pb | 1'b0 | RW | force unmute playback | filter1
[13 empty] | 0b = force unmute playback channel disabled | filter1
[13 empty] | Reserved | filter1
[9 empty] | 0 | force_pwrdn_dummy_pwrup | 1'b0 | RW | force power down dummy device power up | filter1
[13 empty] | 0b = disable force power down of dummy powerup scheme | filter1
[13 empty] | Reserved | filter1
36 | LDG Mode controls | [12 empty] | none
|  | 3 | 2 | 1 | 0 |  |  |  |  | RSVD | 4'b0000 | R | Reserved | filter1
[6 empty] | 3 | 2 | 1 | 0 | ldg_iteration_init_reg | 4'b0000 | RW | Iterations of Load diagnostic mode | none
[13 empty] | 0000b = One time | none
[13 empty] | 0001b = Two times | none
[13 empty] | 0010b = Three times | none
[13 empty] | … | none
[13 empty] | 1111b = Sixteen times | none
37 | misc_ldo_1p5 (dig) | [12 empty] | filter1
|  | 5 | 4 | 3 | 2 | 1 | 0 |  |  | RSVD | 6'b0000 | R | Reserved | filter1
[8 empty] | 0 |  | ldo_1p5_en_vout_hiz | 1'b0 | RW | LDO 1.5V VOUT HIZ enable | filter1
[13 empty] | 0b = Output pin is not in high Z mode | filter1
[13 empty] | Reserved | filter1
[9 empty] | 0 | RSVD | 1'b0 | R | Reserved | filter1
38 | pll | [12 empty] | filter1
|  | 2 | 1 | 0 | [5 empty] | RSVD | 3'b000 | R | Reserved | filter1
[5 empty] | 0 |  |  |  |  | pll_ictrl_override | 1'b0 | RW | PLL ICTRL override options | filter1
[13 empty] | 0b = PLL_ICTRL is auto set | filter1
[13 empty] | Reserved | filter1
[6 empty] | 3 | 2 | 1 | 0 | RSVD | 4'b0000 | R | Reserved | filter1
39 | misc_pll | [12 empty] | filter1
|  | 5 | 4 | 3 | 2 | 1 | 0 |  |  | RSVD | 6'b000000 | RW | Reserved | filter1
[8 empty] | 0 |  | pll_div_nrst | 1'b0 | RW | NReset for the Divider (asynchronous) | filter1
[9 empty] | 0 | pll_cp_hiz | 1'b0 | RW | Setting CP_HIZ=1 holds the control voltage on the VCO input and opens the PLL loop. | filter1
[13 empty] | 0b = HiZ disabled | filter1
[13 empty] | Reserved | filter1
40 | [13 empty] | filter1
|  | 1 | 0 | [6 empty] | bdiv_p_reg | 2'b00 | RW | BDIV fraction numnerator | filter1
[13 empty] | 0x00 = 0 | filter1
[13 empty] | Reserved | filter1
[13 empty] | Reserved | filter1
[13 empty] | Reserved | filter1
|  |  |  | 1 | 0 |  |  |  |  | bdiv_q_reg | 2'b01 | RW | BDIV fraction numnerator | filter1
[13 empty] | Reserved | filter1
[13 empty] | 0x01 = 1 | filter1
[13 empty] | Reserved | filter1
[13 empty] | Reserved | filter1
[6 empty] | 2 | 1 | 0 |  | RSVD | 3'b000 | R | Reserved | filter1
[9 empty] | 0 | dig_uvlo1_avdd_ka | 1'b0 | RW | when set high, UVLO of AVDD is always enabled. | filter1
[13 empty] | 0b = no force on UVLO_AVDD keep alive | filter1
[13 empty] | Reserved | filter1
41 | [13 empty] | filter1
|  | 1 | 0 | [6 empty] | bdiv2_p_reg | 2'b00 | RW | BDIV2 fraction numnerator | filter1
[13 empty] | 0x00 = 0 | filter1
[13 empty] | Reserved | filter1
[13 empty] | Reserved | filter1
[13 empty] | Reserved | filter1
|  |  |  | 1 | 0 |  |  |  |  | bdiv2_q_reg | 2'b01 | RW | BDIV2 fraction numnerator | filter1
[13 empty] | Reserved | filter1
[13 empty] | 0x01 = 1 | filter1
[13 empty] | Reserved | filter1
[13 empty] | Reserved | filter1
[6 empty] | 2 | 1 | 0 |  | RSVD | 3'b000 | R | Reserved | filter1
[9 empty] | 0 | bclk_count_diff_config_reg | 1'b0 | RW | BCLK count diff for checking BCLk unstability | filter1
[13 empty] | 0b = Detect Clock Unstable if adjacent diff BCLK's count is more than 1 clocks | filter1
[13 empty] | Reserved | filter1
42 | misc IVSENSE | [11 empty] | Misc Ivsense options | filter1
|  | 0 | [7 empty] | RSVD | 1'b0 | R | Reserved | filter1
|  |  | 0 | [6 empty] | bypass_vsns_en_clamp | 1'b0 | RW | Bypass power up sequencing of VSNS Clamp (in auto and semi power uo modes) | filter1
[13 empty] | 0b = en vsns clamp as per power sequencing | filter1
[13 empty] | Reserved | filter1
|  |  |  | 0 | [5 empty] | bypass_isns_en_clamp | 1'b0 | RW | Bypass power up sequencing of ISNS Clamp. (in auto and semi power uo modes) | filter1
[13 empty] | 0b = en isns clamp as per power sequencing | filter1
[13 empty] | Reserved | filter1
[5 empty] | 0 |  |  |  |  | dis_vsns_ctdsm_dem | 1'b0 | RW | Disable Vsense CTDSM Demodulator (in auto and semi power uo modes) | filter1
[13 empty] | 0b = en_ctdsm_dem for vsns as per normal power up | filter1
[13 empty] | Reserved | filter1
[6 empty] | 0 |  |  |  | dis_isns_ctdsm_dem | 1'b0 | RW | Disable Isense CTDSM Demodulator (in auto and semi power uo modes) | filter1
[13 empty] | 0b = en_ctdsm_dem for isns as per normal power up | filter1
[13 empty] | Reserved | filter1
[7 empty] | 0 |  |  | ivsense_vcm_fast_stup_delay | 1'b0 | RW | Change fast power up time for IVSENSE VCM in power sequencing | filter1
[13 empty] | 0b = VCM fast stup en will be high for 15us | filter1
[13 empty] | Reserved | filter1
[8 empty] | 1 | 0 | ivsense_unmute_delay | 2'b10 | RW | Ivsense channel unmute time | filter1
[13 empty] | Reserved | filter1
[13 empty] | Reserved | filter1
[13 empty] | 2b = Unmute delay will be 20 us | filter1
[13 empty] | Reserved | filter1
43 | Misc classd | [11 empty] | Misc ClassD settings | filter1
|  | 4 | 3 | 2 | 1 | 0 |  |  |  | RSVD | 5'b00000 | R | Reserved | filter1
[7 empty] | 0 |  |  | bypasss_duty_cycle_sweep_reg | 1'b0 | RW | DMIN sweep setting in ClassD sequencing | filter1
[13 empty] | 0b = normal DMIN sweep as per power sequencing | filter1
[13 empty] | Reserved | filter1
[8 empty] | 0 |  | bypass_en_clamp | 1'b0 | RW | ClassD clamp sequencing | filter1
[13 empty] | 0b = en_clamp follows normal sequencing | filter1
[13 empty] | Reserved | filter1
[9 empty] | 0 | bypass_ramp_ssm_mode | 1'b0 | RW | SSM mode sequencing in device | filter1
[13 empty] | 0b = ramp_en_ssm, ramp_en_sync, ramp_clk_sel_freq all follow normal pwrup sequencing | filter1
[13 empty] | Reserved | filter1
44 | misc classd | [12 empty] | filter1
|  | 0 | [7 empty] | RSVD | 1'b0 | R | Reserved | filter1
|  |  | 0 | 1 | [5 empty] | dc_detect_timer | 2'b01 | RW | Duration for which dc detection error should be high for a reaction on the device | filter1
[13 empty] | Reserved | filter1
[13 empty] | 01b = 50ms | filter1
[13 empty] | Reserved | filter1
[13 empty] | Reserved | filter1
[5 empty] | 0 |  |  |  |  | enable_dc_detect | 1'b0 | RW | Enable the DC Detection Scheme | filter1
[13 empty] | 0b=disable DC Detection | filter1
[13 empty] | Reserved | filter1
[6 empty] | 0 |  |  |  | inv_ext_ramp_clk | 1'b0 | RW | Invert External Sync mode clock from digital to ClassD | filter1
[13 empty] | 0b = ramp clk in sync mode to analog is not inverted | filter1
[13 empty] | Reserved | filter1
[7 empty] | 1 | 0 |  | oc_unmask_del_reg | 2'b00 | RW | Over Current Unmasking during ClassD power sequencing | filter1
[13 empty] | 0x00 = OC unmask after en_drv goes high is 0ns | filter1
[13 empty] | Reserved | filter1
[13 empty] | Reserved | filter1
[13 empty] | Reserved | filter1
[9 empty] | 0 | force_dac_fast_up_isrc | 1'b0 | RW | Force DAC fast ower up of current source | filter1
[13 empty] | 0b = dac_fast_stup_isrc goes normal power sequencing | filter1
[13 empty] | Reserved | filter1
45 | [13 empty] | filter1
|  | 7 | 6 | 5 | 4 | 3 |  |  |  | RSVD | 5'b00000 | R | Reserved | filter1
[7 empty] | 2 | 1 | 0 | cp_pg_deb_reg | 3'b001 | RW | Charge Pump Flag deglitch time | filter1
[13 empty] | Reserved | filter1
[13 empty] | 001 = debounce time is 1.2 us to 1.7 us | filter1
[13 empty] | Reserved | filter1
[13 empty] | Reserved | filter1
[13 empty] | Reserved | filter1
[13 empty] | Reserved | filter1
[13 empty] | Reserved | filter1
[13 empty] | Reserved | filter1
46 | debounce on faults | [12 empty] | filter1
|  | 7 | 6 | [6 empty] | RSVD | 2'b00 | R | Reserved | filter1
|  |  |  | 5 | 4 | 3 |  |  |  | vbat_por_deb_reg | 3'b001 | RW | VBAT POR deglitch time | filter1
[13 empty] | Reserved | filter1
[13 empty] | 001 = debounce time is 1.2 us to 1.7 us | filter1
[13 empty] | Reserved | filter1
[13 empty] | Reserved | filter1
[13 empty] | Reserved | filter1
[13 empty] | Reserved | filter1
[13 empty] | Reserved | filter1
[13 empty] | Reserved | filter1
[7 empty] | 2 | 1 | 0 | ot_deb_reg | 3'b001 | RW | Over Temperture Flag deglitch time | filter1
[13 empty] | Reserved | filter1
[13 empty] | 001 = debounce time is 1.2 us to 1.7 us | filter1
[13 empty] | Reserved | filter1
[13 empty] | Reserved | filter1
[13 empty] | Reserved | filter1
[13 empty] | Reserved | filter1
[13 empty] | Reserved | filter1
[13 empty] | Reserved | filter1
47 | irqz | [12 empty] | filter1
|  | 4 | 3 | 2 | 1 | 0 |  |  |  | RSVD | 5'b00000 | R | Reserved | filter1
[7 empty] | 0 |  |  | irqz_out_data_reg | 1'b0 | RW | If irqz_func_reg selected as GPO, then pass this bit to IRQZ PAD | filter1
[13 empty] | 0b= IRQZ General Purpose Output Value 0 | filter1
[13 empty] | Reserved | filter1
[8 empty] | 1 | 0 | irqz_func_reg | 2'b01 | RW | IRQZ function select register | filter1
[13 empty] | Reserved | filter1
[13 empty] | 01b = IRQZ Output = INT (Interrupt Output) | filter1
[13 empty] | Reserved | filter1
[13 empty] | Reserved | filter1
48 | iv_cic_decim | [12 empty] | filter1
|  | 0 | [7 empty] | isense_en_cm_sel | 1'b0 | RW | isense_en_cm_sel | filter1
[13 empty] | 0b=0 | filter1
[13 empty] | Reserved | filter1
|  |  | 0 | [6 empty] | isense_trim_1st_integ | 1'b0 | RW | isense_trim_1st_integ | filter1
[13 empty] | 0b=0 | filter1
[13 empty] | Reserved | filter1
|  |  |  | 0 | [5 empty] | isense_en_dac_cm_current | 1'b1 | RW | isense_en_dac_cm_current | filter1
[13 empty] | Reserved | filter1
[13 empty] | 1b=1 | filter1
[5 empty] | 4 | 3 | 2 | 1 | 0 | iv_cic_decim_factor_reg | 5'b10000 | RW | Program ivsense cic decimation factor , this bit will be used when dis_clk_rate_reg = 2 | filter1
[13 empty] | 0 : Program ivsense cic decimation ratio = 32 | filter1
[13 empty] | 1 : Program ivsense cic decimation ratio = 1 | filter1
[13 empty] | 2 : Program ivsense cic decimation ratio = 2 | filter1
[13 empty] | 3 : Program ivsense cic decimation ratio = 3 | filter1
[13 empty] | … | filter1
[13 empty] | 31 : Program ivsense cic decimation ratio = 31 | filter1
49 | clk_error_related | [12 empty] | filter1
|  | 5 | 4 | 3 | 2 | 1 | 0 |  |  | RSVD | 6'b000000 | R | Reserved | filter1
[8 empty] | 0 |  | bypass_dma_req_deglitch_spkr_reg | 1'b0 | RW | DMA5 deglitch logic enable for SPKR porc | filter1
[13 empty] | 0 = DMA5 request is masked for 8 DMA requests before starting to send ot DSP. | filter1
[13 empty] | Reserved | filter1
[9 empty] | 0 | RSVD | 1'b0 | R | Reserved | filter1
50 | clk_error_related | [11 empty] | Clock error controls | filter1
|  | 0 | [7 empty] | en_tdm_clk_error_detection | 1'b1 | RW | TDM clock error detection enable | filter1
[13 empty] | Reserved | filter1
[13 empty] | 1b : Enable TDM clock error detection | filter1
|  |  | 3 | 2 | 1 | 0 |  |  |  | RSVD | 4'b0000 | R | Reserved | filter1
[7 empty] | 0 |  |  | en_aux_clk_err_scheme | 1'b0 | RW | Auxiliary Clock error reaction scheme | filter1
[13 empty] | 0b: Disable auxiliary clock error scheme | filter1
[13 empty] | Reserved | filter1
[8 empty] | 0 |  | dis_dac_mod_clk_err | 1'b0 | RW | DAC MOD clock error detection | filter1
[13 empty] | 0b: Enable DAC MOD Clock Error Detection | filter1
[13 empty] | Reserved | filter1
[9 empty] | 0 | dis_boost_clk_err | 1'b0 | RW | Boost clock error detection | filter1
[13 empty] | 0: Enable BOOST Clock Error Detection | filter1
[13 empty] | Reserved | filter1
51 | [12 empty] | Reserved for PDM functions. Do Not Ovewrite | filter1
|  | 7 | 6 | 5 | 4 | 3 | 2 | 1 | 0 | RSVD | 8'b00000000 | R | Reserved | filter1
52 | [13 empty] | filter1
|  | 7 | 6 | 5 | 4 | 3 | 2 | 1 | 0 | RSVD | 8'b00000000 | R | Reserved | filter1
53 | [12 empty] | Reserved for SDW functions. Do Not Ovewrite | filter1
|  | 7 | 6 | 5 | 4 | 3 | 2 | 1 | 0 | RSVD | 8'b00000000 | R | Reserved | filter1
54 | [12 empty] | Reserved for PDM functions. Do Not Ovewrite | filter1
|  | 7 | 6 | 5 | 4 | 3 | 2 | 1 | 0 | RSVD | 8'b00000000 | R | Reserved | filter1
55 | [12 empty] | Reserved for PDM functions. Do Not Ovewrite | filter1
|  | 7 | 6 | 5 | 4 | 3 | 2 | 1 | 0 | RSVD | 8'b00000000 | R | Reserved | filter1
56 | [12 empty] | Reserved for PDM functions. Do Not Ovewrite | filter1
|  | 7 | 6 | 5 | 4 | 3 | 2 | 1 | 0 | RSVD | 8'b00000000 | R | Reserved | filter1
57 | [12 empty] | Do not overwrite bits 7 as reserved for SDW | filter1
|  | 7 | 6 | 5 | 4 | 3 | 2 | 1 | 0 | RSVD | 8'b00000000 | R | Reserved | filter1
58 | [12 empty] | Do not overwrite bits 4:1 as reserved for SDW | filter1
|  | 7 | 6 | 5 | 4 | 3 | 2 | 1 | 0 | RSVD | 8'b00000000 | R | Reserved | filter1
59 | [13 empty] | filter1
|  | 7 | 6 | [6 empty] | RSVD | 2'b00 | R |  | filter1
|  |  |  | 5 | 4 | 3 |  |  |  | IN_TM_ANA_SPARE_DEGLITCH_REG3 | 3'b010 | RW | IN_TM_ANA_SPARE3 Flag deglitch time | filter1
[13 empty] | Reserved | filter1
[13 empty] | Reserved | filter1
[13 empty] | 010 = debounce time is 300ns | filter1
[13 empty] | Reserved | filter1
[13 empty] | Reserved | filter1
[13 empty] | Reserved | filter1
[13 empty] | Reserved | filter1
[13 empty] | Reserved | filter1
[7 empty] | 2 | 1 | 0 | IN_TM_ANA_SPARE_DEGLITCH_REG2 | 3'b010 | RW | IN_TM_ANA_SPARE2 Flag deglitch time | filter1
[13 empty] | Reserved | filter1
[13 empty] | Reserved | filter1
[13 empty] | 010 = debounce time is 300ns | filter1
[13 empty] | Reserved | filter1
[13 empty] | Reserved | filter1
[13 empty] | Reserved | filter1
[13 empty] | Reserved | filter1
[13 empty] | Reserved | filter1
60 | [13 empty] | filter1
|  | 7 | 6 | 5 | [5 empty] | IN_TM_ANA_SPARE_DEGLITCH_REG1 | 3'b010 | RW | IN_TM_ANA_SPARE1 Flag deglitch time | filter1
[13 empty] | Reserved | filter1
[13 empty] | Reserved | filter1
[13 empty] | 010 = debounce time is 300ns | filter1
[13 empty] | Reserved | filter1
[13 empty] | Reserved | filter1
[13 empty] | Reserved | filter1
[13 empty] | Reserved | filter1
[13 empty] | Reserved | filter1
[5 empty] | 4 | 3 | 2 |  |  | IN_TM_ANA_SPARE_DEGLITCH_REG0 | 3'b010 | RW | IN_TM_ANA_SPARE0 Flag deglitch time | filter1
[13 empty] | Reserved | filter1
[13 empty] | Reserved | filter1
[13 empty] | 010 = debounce time is 300ns | filter1
[13 empty] | Reserved | filter1
[13 empty] | Reserved | filter1
[13 empty] | Reserved | filter1
[13 empty] | Reserved | filter1
[13 empty] | Reserved | filter1
[8 empty] | 1 | 0 | RSVD | 2'b00 | R | Reserved | filter1
61 | [13 empty] | filter1
|  | 7 | 6 | [6 empty] | RSVD | 2'b00 | R | Reserved | filter1
|  |  |  | 5 | [5 empty] | pdm_mic12_decim_override_en | 1'b0 | RW | PDM CIC mic12 | filter1
[13 empty] | 0b = pdm mic12 CIC filter decim factor auto configured | filter1
[13 empty] | Reserved | filter1
[5 empty] | 4 | 3 | 2 | 1 | 0 | pdm_mic12_cic_decim_factor_override | 5'b10000 | RW | CIC decim manual override for PDM Mic12(PDM_PAD0) | filter1
[13 empty] | 0h = decim factor is 32 | filter1
[13 empty] | 1h = decim factor is 1 | filter1
[13 empty] | 2h = decim factor is 2 | filter1
[13 empty] | … | filter1
[13 empty] | 1fh = decim factor is 31 | filter1
62 | [13 empty] | filter1
|  | 7 | 6 | [6 empty] | PDM_PAD0_SEL_IN_REG | 2'b00 | RW | input clock to PDM PAD0 divider | filter1
[13 empty] | 00b = NDIV1_out clock | filter1
[13 empty] | Reserved | filter1
[13 empty] | Reserved | filter1
[13 empty] | Reserved | filter1
|  |  |  | 5 | 4 |  |  |  |  | PDM_PAD0_BINARY_FACTOR | 2'b01 | RW | divider value for PDM_PAD0 divider | filter1
[13 empty] | Reserved | filter1
[13 empty] | 01b = 2 | filter1
[13 empty] | Reserved | filter1
[13 empty] | Reserved | filter1
[6 empty] | 3 |  |  |  | spi_read_frame_del | 1'b0 | RW | spi_read_frame_del | filter1
[13 empty] | 0b = SPI read will have one frame (8-bit) delay while reading RAMs. | filter1
[13 empty] | Reserved | filter1
[7 empty] | 2 | 1 | 0 | RSVD | 3'b000 | R | Reserved | filter1
63 | [13 empty] | none
|  | 7 | 6 | 5 | 4 |  |  |  |  | RSVD | 4'b0000 | R | Reserved | none
[6 empty] | 3 |  |  |  | tdm2_pin_loopback_reg | 1'b0 | RW | SDIN to SDOUT pin loopback option for ASI2 | none
[13 empty] | 0b = ASI2_DOUT = Direct DOUT2 path (pin to pin loopback disabled) | none
[13 empty] | 1b = ASI2_DOUT = ASI2_DIN ( Pin to Pin Loopback ) | none
[7 empty] | 2 |  |  | tx_offset_0_fix_dis_asi2 | 1'b0 | RW | Disable Fix done for improving robustness of TDM out with clock error disabled | none
[13 empty] | 0b = fix enabled | none
[13 empty] | 1b = fix disabled, foldback to HUTCH implementation | none
[8 empty] | 1 |  | bclk_count_diff_config_reg_asi2 | 1'b0 | RW | ASI2_BCLK count diff for checking ASI2_BCLK unstability | none
[13 empty] | 0b = Detect Clock Unstable if adjacent diff ASI2_BCLK's count is more than 1 clocks | none
[13 empty] | 1b = Detect Clock Unstable if adjacent diff ASI2_BCLK's count is more than 2 clocks | none
[9 empty] | 0 | en_tdm_clk_error_detection_asi2 | 1'b1 | RW | TDM clock error detection enable | none
[13 empty] | 0b : Disable TDM clock error detection | none
[13 empty] | 1b : Enable TDM clock error detection | none

## B0_P2
Register Address (Dec) | Register Name | 7 | 6 | 5 | 4 | 3 | 2 | 1 | 0 | Signal Name | Reset | Access | Description | Filter
0 | PAGE | [11 empty] | Device Page - The device's memory map is divided into pages and books. This register sets the page. | none
|  | 7 | 6 | 5 | 4 | 3 | 2 | 1 | 0 | PAGE | 8'b00000000 | RW | Sets the device page. | none
[13 empty] | 00h = Page 0 | none
[13 empty] | 01h = Page 1 | none
[13 empty] | … | none
[13 empty] | FFh = Page 255 | none
12 | DVC_PCM1 | [11 empty] | Volume Control 1 - Sets playback volume for PCM playback path. | none
|  | 31 | 30 | 29 | 28 | 27 | 26 | 25 | 24 | DVC_PCM | 8'b00000000 | RW | round(10^(volume in dB/20)*2^30) | none
13 | DVC_PCM2 | [11 empty] | Volume Control 2 - Sets playback volume for PCM playback path. | none
|  | 23 | 22 | 21 | 20 | 19 | 18 | 17 | 16 | DVC_PCM | 8'b00000000 | RW | round(10^(volume in dB/20)*2^30) | none
14 | DVC_PCM3 | [11 empty] | Volume Control 3 - Sets playback volume for PCM playback path. | none
|  | 15 | 14 | 13 | 12 | 11 | 10 | 9 | 8 | DVC_PCM | 8'b00000000 | RW | round(10^(volume in dB/20)*2^30) | none
15 | DVC_PCM4 | [11 empty] | Volume Control 4 - Sets playback volume for PCM playback path. | none
|  | 7 | 6 | 5 | 4 | 3 | 2 | 1 | 0 | DVC_PCM | 8'b00000000 | RW | round(10^(volume in dB/20)*2^30) | none
16 | DVC_SLEW1 | [11 empty] | Slew Rate1 - Sets slew rate for volume control | none
|  | 31 | 30 | 29 | 28 | 27 | 26 | 25 | 24 | DVC_SLEW | 8'b00000000 | RW | round(exp(-1/(0.2*fs*time in seconds))*2^31) | none
17 | DVC_SLEW2 | [11 empty] | Slew Rate2 - Sets slew rate for volume control | none
|  | 23 | 22 | 21 | 20 | 19 | 18 | 17 | 16 | DVC_SLEW | 8'b00000000 | RW | round(exp(-1/(0.2*fs*time in seconds))*2^31) | none
18 | DVC_SLEW3 | [11 empty] | Slew Rate3 - Sets slew rate for volume control | none
|  | 15 | 14 | 13 | 12 | 11 | 10 | 9 | 8 | DVC_SLEW | 8'b00000000 | RW | round(exp(-1/(0.2*fs*time in seconds))*2^31) | none
19 | DVC_SLEW4 | [11 empty] | Slew Rate4 - Sets slew rate for volume control | none
|  | 7 | 6 | 5 | 4 | 3 | 2 | 1 | 0 | DVC_SLEW | 8'b00000000 | RW | round(exp(-1/(0.2*fs*time in seconds))*2^31) | none
20 | LIM_CFG1 | [11 empty] | Limiter Configuration 1 - Sets limiter max attenuation | none
|  | 31 | 30 | 29 | 28 | 27 | 26 | 25 | 24 | LIM_MAX_ATN | 8'b00000000 | RW | round(10^(max attn dB/20)*2^31) | none
21 | LIM_CFG2 | [11 empty] | Limiter Configuration 2- Sets limiter max attenuation | none
|  | 23 | 22 | 21 | 20 | 19 | 18 | 17 | 16 | LIM_MAX_ATN | 8'b00000000 | RW | round(10^(max attn dB/20)*2^31) | none
22 | LIM_CFG3 | [11 empty] | Limiter Configuration 3 - Sets limiter max attenuatio. | none
|  | 15 | 14 | 13 | 12 | 11 | 10 | 9 | 8 | LIM_MAX_ATN | 8'b00000000 | RW | round(10^(max attn dB/20)*2^31) | none
23 | LIM_CFG4 | [11 empty] | Limiter Configuration 4 - Sets limiter max attenuatio. | none
|  | 7 | 6 | 5 | 4 | 3 | 2 | 1 | 0 | LIM_MAX_ATN | 8'b00000000 | RW | round(10^(max attn dB/20)*2^31) | none
24 | LIM_CFG5 | [11 empty] | Limiter Configuration 5 - Sets VBAT Limiter max threshold. | none
|  | 31 | 30 | 29 | 28 | 27 | 26 | 25 | 24 | LIMB_TH_MAX | 8'b00000000 | RW | round(lim max peak voltage*2^27) | none
25 | LIM_CFG6 | [11 empty] | Limiter Configuration 6 - Sets VBAT Limiter max threshold. | none
|  | 23 | 22 | 21 | 20 | 19 | 18 | 17 | 16 | LIMB_TH_MAX | 8'b00000000 | RW | round(lim max peak voltage*2^27) | none
26 | LIM_CFG7 | [11 empty] | Limiter Configuration 7 - Sets VBAT Limiter max threshold. | none
|  | 15 | 14 | 13 | 12 | 11 | 10 | 9 | 8 | LIMB_TH_MAX | 8'b00000000 | RW | round(lim max peak voltage*2^27) | none
27 | LIM_CFG8 | [11 empty] | Limiter Configuration 8 - Sets VBAT Limiter max threshold. | none
|  | 7 | 6 | 5 | 4 | 3 | 2 | 1 | 0 | LIMB_TH_MAX | 8'b00000000 | RW | round(lim max peak voltage*2^27) | none
28 | LIM_CFG9 | [11 empty] | Limiter Configuration 9- Sets VBAT limiter min threshold. | none
|  | 31 | 30 | 29 | 28 | 27 | 26 | 25 | 24 | LIMB_TH_MIN | 8'b00000000 | RW | round(lim min peak voltage*2^27) | none
29 | LIM_CFG10 | [11 empty] | Limiter Configuration 10 - Sets VBAT limiter min threshold. | none
|  | 23 | 22 | 21 | 20 | 19 | 18 | 17 | 16 | LIMB_TH_MIN | 8'b00000000 | RW | round(lim min peak voltage*2^27) | none
30 | LIM_CFG11 | [11 empty] | Limiter Configuration 11 - Sets VBAT limiter min threshold. | none
|  | 15 | 14 | 13 | 12 | 11 | 10 | 9 | 8 | LIMB_TH_MIN | 8'b00000000 | RW | round(lim min peak voltage*2^27) | none
31 | LIM_CFG12 | [11 empty] | Limiter Configuration 12 - Sets VBAT limiter min threshold. | none
|  | 7 | 6 | 5 | 4 | 3 | 2 | 1 | 0 | LIMB_TH_MIN | 8'b00000000 | RW | round(lim min peak voltage*2^27) | none
32 | LIM_CFG13 | [11 empty] | Limiter Configuration 13 - Sets VBAT limiter inflection point. | none
|  | 31 | 30 | 29 | 28 | 27 | 26 | 25 | 24 | LIMB_INF_PT | 8'b00000000 | RW | round(Vbat at inflection point*2^27) | none
33 | LIM_CFG14 | [11 empty] | Limiter Configuration 14 - Sets VBAT limiter inflection point. | none
|  | 23 | 22 | 21 | 20 | 19 | 18 | 17 | 16 | LIMB_INF_PT | 8'b00000000 | RW | round(Vbat at inflection point*2^27) | none
34 | LIM_CFG15 | [11 empty] | Limiter Configuration 15 - Sets VBAT limiter inflection point. | none
|  | 15 | 14 | 13 | 12 | 11 | 10 | 9 | 8 | LIMB_INF_PT | 8'b00000000 | RW | round(Vbat at inflection point*2^27) | none
35 | LIM_CFG16 | [11 empty] | Limiter Configuration 16 - Sets VBAT limiter inflection point. | none
|  | 7 | 6 | 5 | 4 | 3 | 2 | 1 | 0 | LIMB_INF_PT | 8'b00000000 | RW | round(Vbat at inflection point*2^27) | none
36 | LIM_CFG17 | [11 empty] | Limiter Configuration 17 - Sets VBAT limiter slope | none
|  | 31 | 30 | 29 | 28 | 27 | 26 | 25 | 24 | LIMB_SLOPE | 8'b00000000 | RW | round(slope*2^27) | none
37 | LIM_CFG18 | [11 empty] | Limiter Configuration 18 - Sets VBAT limiter slope | none
|  | 23 | 22 | 21 | 20 | 19 | 18 | 17 | 16 | LIMB_SLOPE | 8'b00000000 | RW | round(slope*2^27) | none
38 | LIM_CFG19 | [11 empty] | Limiter Configuration 19 - Sets VBAT limiter slope | none
|  | 15 | 14 | 13 | 12 | 11 | 10 | 9 | 8 | LIMB_SLOPE | 8'b00000000 | RW | round(slope*2^27) | none
39 | LIM_CFG20 | [11 empty] | Limiter Configuration 10 - Sets VBAT limiter slope | none
|  | 7 | 6 | 5 | 4 | 3 | 2 | 1 | 0 | LIMB_SLOPE | 8'b00000000 | RW | round(slope*2^27) | none
40 | BOP_CFG1 | [11 empty] | Brown Out Prevention 1 - BOP threshold. | none
|  | 31 | 30 | 29 | 28 | 27 | 26 | 25 | 24 | BOP_TH | 8'b00000000 | RW | round(Vbat BOP threshold*2^27) | none
41 | BOP_CFG2 | [11 empty] | Brown Out Prevention 2 - BOP threshold. | none
|  | 23 | 22 | 21 | 20 | 19 | 18 | 17 | 16 | BOP_TH | 8'b00000000 | RW | round(Vbat BOP threshold*2^27) | none
42 | BOP_CFG3 | [11 empty] | Brown Out Prevention 3 - BOP threshold. | none
|  | 15 | 14 | 13 | 12 | 11 | 10 | 9 | 8 | BOP_TH | 8'b00000000 | RW | round(Vbat BOP threshold*2^27) | none
43 | BOP_CFG4 | [11 empty] | Brown Out Prevention 4 - BOP threshold. | none
|  | 7 | 6 | 5 | 4 | 3 | 2 | 1 | 0 | BOP_TH | 8'b00000000 | RW | round(Vbat BOP threshold*2^27) | none
44 | BOP_CFG5 | [11 empty] | Brown Out Prevention 5 - BOSD threshold. | none
|  | 31 | 30 | 29 | 28 | 27 | 26 | 25 | 24 | BOSD_TH | 8'b00000000 | RW | round(Vbat BOSD threshold*2^27) | none
45 | BOP_CFG6 | [11 empty] | Brown Out Prevention 6 - BOSD threshold. | none
|  | 23 | 22 | 21 | 20 | 19 | 18 | 17 | 16 | BOSD_TH | 8'b00000000 | RW | round(Vbat BOSD threshold*2^27) | none
46 | BOP_CFG7 | [11 empty] | Brown Out Prevention 7 - BOSD threshold. | none
|  | 15 | 14 | 13 | 12 | 11 | 10 | 9 | 8 | BOSD_TH | 8'b00000000 | RW | round(Vbat BOSD threshold*2^27) | none
47 | BOP_CFG8 | [11 empty] | Brown Out Prevention 8 - BOSD threshold. | none
|  | 7 | 6 | 5 | 4 | 3 | 2 | 1 | 0 | BOSD_TH | 8'b00000000 | RW | round(Vbat BOSD threshold*2^27) | none
80 | BOP_CFG9 | [11 empty] | Brown Out Prevention 9 - Use PVDD for BOP threshold | none
|  | 31 | 30 | 29 | 28 | 27 | 26 | 25 | 24 | BOP_ON_PVDD |  | RW | 0 -> Use VBAT for BOP. NonZero --> use PVDD for BOP | none
81 | BOP_CFG10 | [11 empty] | Brown Out Prevention 10 - Use PVDD for BOP threshold | none
|  | 23 | 22 | 21 | 20 | 19 | 18 | 17 | 16 | BOP_ON_PVDD |  | RW | 0 -> Use VBAT for BOP. NonZero --> use PVDD for BOP | none
82 | BOP_CFG11 | [11 empty] | Brown Out Prevention 11 - Use PVDD for BOP threshold | none
|  | 15 | 14 | 13 | 12 | 11 | 10 | 9 | 8 | BOP_ON_PVDD |  | RW | 0 -> Use VBAT for BOP. NonZero --> use PVDD for BOP | none
83 | BOP_CFG12 | [11 empty] | Brown Out Prevention 12 - Use PVDD for BOP threshold | none
|  | 7 | 6 | 5 | 4 | 3 | 2 | 1 | 0 | BOP_ON_PVDD |  | RW | 0 -> Use VBAT for BOP. NonZero --> use PVDD for BOP | none
84 | LIM_CFG21 | [11 empty] | Limiter Configuration 21 - Use PVDD for limiter threshold | none
|  | 31 | 30 | 29 | 28 | 27 | 26 | 25 | 24 | LIM_ON_PVDD |  | RW | 0 -> Use VBAT for limiter. NonZero --> use PVDD for limiter | none
85 | LIM_CFG22 | [11 empty] | Limiter Configuration 22 - Use PVDD for limiter threshold | none
|  | 23 | 22 | 21 | 20 | 19 | 18 | 17 | 16 | LIM_ON_PVDD |  | RW | 0 -> Use VBAT for limiter. NonZero --> use PVDD for limiter | none
86 | LIM_CFG23 | [11 empty] | Limiter Configuration 23 - Use PVDD for limiter threshold | none
|  | 15 | 14 | 13 | 12 | 11 | 10 | 9 | 8 | LIM_ON_PVDD |  | RW | 0 -> Use VBAT for limiter. NonZero --> use PVDD for limiter | none
87 | LIM_CFG24 | [11 empty] | Limiter Configuration 24 - Use PVDD for limiter threshold | none
|  | 7 | 6 | 5 | 4 | 3 | 2 | 1 | 0 | LIM_ON_PVDD |  | RW | 0 -> Use VBAT for limiter. NonZero --> use PVDD for limiter | none
92 | IDC_CFG1 | [11 empty] | Idle channel Configuration 1 - Idle channel dectection threshold | none
|  | 31 | 30 | 29 | 28 | 27 | 26 | 25 | 24 | IDC_TH | 8'b00000000 | RW | round(10^(idle channel threshold dB/20)*2^31) | none
93 | IDC_CFG2 | [11 empty] | Idle channel Configuration 2 - Idle channel dectection threshold | none
|  | 23 | 22 | 21 | 20 | 19 | 18 | 17 | 16 | IDC_TH | 8'b00000000 | RW | round(10^(idle channel threshold dB/20)*2^31) | none
94 | IDC_CFG3 | [11 empty] | Idle channel Configuration 3 - Idle channel dectection threshold | none
|  | 15 | 14 | 13 | 12 | 11 | 10 | 9 | 8 | IDC_TH | 8'b00000000 | RW | round(10^(idle channel threshold dB/20)*2^31) | none
95 | IDC_CFG4 | [11 empty] | Idle channel Configuration 4 - Idle channel dectection threshold | none
|  | 7 | 6 | 5 | 4 | 3 | 2 | 1 | 0 | IDC_TH | 8'b00000000 | RW | round(10^(idle channel threshold dB/20)*2^31) | none
96 | IDC_CFG5 | [11 empty] | Idle channel Configuration 5 - Mid power mode threshold | none
|  | 31 | 30 | 29 | 28 | 27 | 26 | 25 | 24 | MID_PWR_TH_HLD | 8'b00000000 | RW | round(10^(mid power mode threshold dB/20)*2^31) | none
97 | IDC_CFG6 | [11 empty] | Idle channel Configuration 6 - Mid power mode threshold | none
|  | 23 | 22 | 21 | 20 | 19 | 18 | 17 | 16 | MID_PWR_TH_HLD | 8'b00000000 | RW | round(10^(mid power mode threshold dB/20)*2^31) | none
98 | IDC_CFG7 | [11 empty] | Idle channel Configuration 7 - Mid power mode threshold | none
|  | 15 | 14 | 13 | 12 | 11 | 10 | 9 | 8 | MID_PWR_TH_HLD | 8'b00000000 | RW | round(10^(mid power mode threshold dB/20)*2^31) | none
99 | IDC_CFG8 | [11 empty] | Idle channel Configuration 8 - Mid power mode threshold | none
|  | 7 | 6 | 5 | 4 | 3 | 2 | 1 | 0 | MID_PWR_TH_HLD | 8'b00000000 | RW | round(10^(mid power mode threshold dB/20)*2^31) | none
100 | IDC_CFG9 | [11 empty] | Idle channel Configuration 9 - Hystersis for idle channel detection | none
|  | 31 | 30 | 29 | 28 | 27 | 26 | 25 | 24 | IDLE_CHANNEL_HYST_TIMER | 8'b00000000 | RW | round(time in seconds*fs) | none
101 | IDC_CFG10 | [11 empty] | Idle channel Configuration 10 - Hystersis for idle channel detection | none
|  | 23 | 22 | 21 | 20 | 19 | 18 | 17 | 16 | IDLE_CHANNEL_HYST_TIMER | 8'b00000000 | RW | round(time in seconds*fs) | none
102 | IDC_CFG11 | [11 empty] | Idle channel Configuration 11 - Hystersis for idle channel detection | none
|  | 15 | 14 | 13 | 12 | 11 | 10 | 9 | 8 | IDLE_CHANNEL_HYST_TIMER | 8'b00000000 | RW | round(time in seconds*fs) | none
103 | IDC_CFG12 | [11 empty] | Idle channel Configuration 12 - Hystersis for idle channel detection | none
|  | 7 | 6 | 5 | 4 | 3 | 2 | 1 | 0 | IDLE_CHANNEL_HYST_TIMER | 8'b00000000 | RW | round(time in seconds*fs) | none
104 | IV_HPF_CFG1 | [11 empty] | IVSENSE HPF Configuration 1 - HPF N0 coefficient | none
|  | 31 | 30 | 29 | 28 | 27 | 26 | 25 | 24 | IVSENSE HPF N0 | 8'b00000000 | RW | [N, D] = butter(1, fc/(fs/2), 'high'); round(N(0)*2^31); | none
105 | IV_HPF_CFG2 | [11 empty] | IVSENSE HPF Configuration 2 - HPF N0 coefficient | none
|  | 23 | 22 | 21 | 20 | 19 | 18 | 17 | 16 | IVSENSE HPF N0 | 8'b00000000 | RW | [N, D] = butter(1, fc/(fs/2), 'high'); round(N(0)*2^31); | none
106 | IV_HPF_CFG3 | [11 empty] | IVSENSE HPF Configuration 3 - HPF N0 coefficient | none
|  | 15 | 14 | 13 | 12 | 11 | 10 | 9 | 8 | IVSENSE HPF N0 | 8'b00000000 | RW | [N, D] = butter(1, fc/(fs/2), 'high'); round(N(0)*2^31); | none
107 | IV_HPF_CFG4 | [11 empty] | IVSENSE HPF Configuration 4 - HPF N0 coefficient | none
|  | 7 | 6 | 5 | 4 | 3 | 2 | 1 | 0 | IVSENSE HPF N0 | 8'b00000000 | RW | [N, D] = butter(1, fc/(fs/2), 'high'); round(N(0)*2^31); | none
108 | IV_HPF_CFG5 | [11 empty] | IVSENSE HPF Configuration 5 - HPF N1 coefficient | none
|  | 31 | 30 | 29 | 28 | 27 | 26 | 25 | 24 | IVSENSE HPF N1 | 8'b00000000 | RW | [N, D] = butter(1, fc/(fs/2), 'high'); round(N(1)*2^31); | none
109 | IV_HPF_CFG6 | [11 empty] | IVSENSE HPF Configuration 6 - HPF N1 coefficient | none
|  | 23 | 22 | 21 | 20 | 19 | 18 | 17 | 16 | IVSENSE HPF N1 | 8'b00000000 | RW | [N, D] = butter(1, fc/(fs/2), 'high'); round(N(1)*2^31); | none
110 | IV_HPF_CFG7 | [11 empty] | IVSENSE HPF Configuration 7 - HPF N1 coefficient | none
|  | 15 | 14 | 13 | 12 | 11 | 10 | 9 | 8 | IVSENSE HPF N1 | 8'b00000000 | RW | [N, D] = butter(1, fc/(fs/2), 'high'); round(N(1)*2^31); | none
111 | IV_HPF_CFG8 | [11 empty] | IVSENSE HPF Configuration 8 - HPF N1 coefficient | none
|  | 7 | 6 | 5 | 4 | 3 | 2 | 1 | 0 | IVSENSE HPF N1 | 8'b00000000 | RW | [N, D] = butter(1, fc/(fs/2), 'high'); round(N(1)*2^31); | none
112 | IV_HPF_CFG9 | [11 empty] | IVSENSE HPF Configuration 9 - HPF D1 coefficient | none
|  | 31 | 30 | 29 | 28 | 27 | 26 | 25 | 24 | IVSENSE HPF D1 | 8'b00000000 | RW | [N, D] = butter(1, fc/(fs/2), 'high'); round(-D(1)*2^31); | none
113 | IV_HPF_CFG10 | [11 empty] | IVSENSE HPF Configuration 10 - HPF D1 coefficient | none
|  | 23 | 22 | 21 | 20 | 19 | 18 | 17 | 16 | IVSENSE HPF D1 | 8'b00000000 | RW | [N, D] = butter(1, fc/(fs/2), 'high'); round(-D(1)*2^31); | none
114 | IV_HPF_CFG11 | [11 empty] | IVSENSE HPF Configuration 11 - HPF D1 coefficient | none
|  | 15 | 14 | 13 | 12 | 11 | 10 | 9 | 8 | IVSENSE HPF D1 | 8'b00000000 | RW | [N, D] = butter(1, fc/(fs/2), 'high'); round(-D(1)*2^31); | none
115 | IV_HPF_CFG12 | [11 empty] | IVSENSE HPF Configuration 12 - HPF D1 coefficient | none
|  | 7 | 6 | 5 | 4 | 3 | 2 | 1 | 0 | IVSENSE HPF D1 | 8'b00000000 | RW | [N, D] = butter(1, fc/(fs/2), 'high'); round(-D(1)*2^31); | none

## B0_P3
Register Address (Dec) | Register Name | 7 | 6 | 5 | 4 | 3 | 2 | 1 | 0 | Signal Name | Reset | Access | Description | Filter
0 | PAGE | [11 empty] | Device Page - The device's memory map is divided into pages and books. This register sets the page. | none
|  | 7 | 6 | 5 | 4 | 3 | 2 | 1 | 0 | PAGE | 8'b00000000 | RW | Sets the device page. | none
[13 empty] | 00h = Page 0 | none
[13 empty] | 01h = Page 1 | none
[13 empty] | … | none
[13 empty] | FFh = Page 255 | none
24 | TF_CFG1 | [11 empty] | Thermal foldback limiter slope (in db/C) | none
|  | 31 | 30 | 29 | 28 | 27 | 26 | 25 | 24 | TF_LIMS | 8'b00000000 | RW | round(10^(-slope/20)*2^31) | none
25 | TF_CFG2 | [11 empty] | Thermal foldback limiter slope (in db/C) | none
|  | 23 | 22 | 21 | 20 | 19 | 18 | 17 | 16 | TF_LIMS | 8'b00000000 | RW | round(10^(-slope/20)*2^31) | none
26 | TF_CFG3 | [11 empty] | Thermal foldback limiter slope (in db/C) | none
|  | 15 | 14 | 13 | 12 | 11 | 10 | 9 | 8 | TF_LIMS | 8'b00000000 | RW | round(10^(-slope/20)*2^31) | none
27 | TF_CFG4 | [11 empty] | Thermal foldback limiter slope (in db/C) | none
|  | 7 | 6 | 5 | 4 | 3 | 2 | 1 | 0 | TF_LIMS | 8'b00000000 | RW | round(10^(-slope/20)*2^31) | none
28 | TF_CFG5 | [11 empty] | Thermal foldback hold count (samples) | none
|  | 31 | 30 | 29 | 28 | 27 | 26 | 25 | 24 | TF_HOLD_CNT | 8'b00000000 | RW | round(seconds * fs) | none
29 | TF_CFG6 | [11 empty] | Thermal foldback hold count (samples) | none
|  | 23 | 22 | 21 | 20 | 19 | 18 | 17 | 16 | TF_HOLD_CNT | 8'b00000000 | RW | round(seconds * fs) | none
30 | TF_CFG7 | [11 empty] | Thermal foldback hold count (samples) | none
|  | 15 | 14 | 13 | 12 | 11 | 10 | 9 | 8 | TF_HOLD_CNT | 8'b00000000 | RW | round(seconds * fs) | none
31 | TF_CFG8 | [11 empty] | Thermal foldback hold count (samples) | none
|  | 7 | 6 | 5 | 4 | 3 | 2 | 1 | 0 | TF_HOLD_CNT | 8'b00000000 | RW | round(seconds * fs) | none
32 | TF_CFG9 | [11 empty] | Thermal foldback limiter release rate (db/samples) | none
|  | 31 | 30 | 29 | 28 | 27 | 26 | 25 | 24 | TF_REL_RATE | 8'b00000000 | RW | round(10^(dB per sample/20)*2^30) | none
33 | TF_CFG10 | [11 empty] | Thermal foldback limiter release rate (db/samples) | none
|  | 23 | 22 | 21 | 20 | 19 | 18 | 17 | 16 | TF_REL_RATE | 8'b00000000 | RW | round(10^(dB per sample/20)*2^30) | none
34 | TF_CFG11 | [11 empty] | Thermal foldback limiter release rate (db/samples) | none
|  | 15 | 14 | 13 | 12 | 11 | 10 | 9 | 8 | TF_REL_RATE | 8'b00000000 | RW | round(10^(dB per sample/20)*2^30) | none
35 | TF_CFG12 | [11 empty] | Thermal foldback limiter release rate (db/samples) | none
|  | 7 | 6 | 5 | 4 | 3 | 2 | 1 | 0 | TF_REL_RATE | 8'b00000000 | RW | round(10^(dB per sample/20)*2^30) | none
36 | TF_CFG13 | [11 empty] | Thermal foldback limiter temperature threshold | none
|  | 31 | 30 | 29 | 28 | 27 | 26 | 25 | 24 | TF_TEMP_TH | 8'b00000000 | RW | round((temperature in degree C)*(2^23)) | none
37 | TF_CFG14 | [11 empty] | Thermal foldback limiter temperature threshold | none
|  | 23 | 22 | 21 | 20 | 19 | 18 | 17 | 16 | TF_TEMP_TH | 8'b00000000 | RW | round((temperature in degree C)*(2^23)) | none
38 | TF_CFG15 | [11 empty] | Thermal foldback limiter temperature threshold | none
|  | 15 | 14 | 13 | 12 | 11 | 10 | 9 | 8 | TF_TEMP_TH | 8'b00000000 | RW | round((temperature in degree C)*(2^23)) | none
39 | TF_CFG16 | [11 empty] | Thermal foldback limiter temperature threshold | none
|  | 7 | 6 | 5 | 4 | 3 | 2 | 1 | 0 | TF_TEMP_TH | 8'b00000000 | RW | round((temperature in degree C)*(2^23)) | none
40 | TF_CFG17 | [11 empty] | Thermal foldback max gain reduction (dB) | none
|  | 31 | 30 | 29 | 28 | 27 | 26 | 25 | 24 | TF_MAX_ATTN | 8'b00000000 | RW | round(10^(max attn dB/20)*2^31) | none
41 | TF_CFG18 | [11 empty] | Thermal foldback max gain reduction (dB) | none
|  | 23 | 22 | 21 | 20 | 19 | 18 | 17 | 16 | TF_MAX_ATTN | 8'b00000000 | RW | round(10^(max attn dB/20)*2^31) | none
42 | TF_CFG19 | [11 empty] | Thermal foldback max gain reduction (dB) | none
|  | 15 | 14 | 13 | 12 | 11 | 10 | 9 | 8 | TF_MAX_ATTN | 8'b00000000 | RW | round(10^(max attn dB/20)*2^31) | none
43 | TF_CFG20 | [11 empty] | Thermal foldback max gain reduction (dB) | none
|  | 7 | 6 | 5 | 4 | 3 | 2 | 1 | 0 | TF_MAX_ATTN | 8'b00000000 | RW | round(10^(max attn dB/20)*2^31) | none
44 | TF_CFG21 | [11 empty] | Thermal foldback limiter attack rate (db/samples) | none
|  | 31 | 30 | 29 | 28 | 27 | 26 | 25 | 24 | TF_ATK_RATE | 8'b00000000 | RW | round(10^(dB per sample/20)*2^30) | none
45 | TF_CFG22 | [11 empty] | Thermal foldback limiter attack rate (db/samples) | none
|  | 23 | 22 | 21 | 20 | 19 | 18 | 17 | 16 | TF_ATK_RATE | 8'b00000000 | RW | round(10^(dB per sample/20)*2^30) | none
46 | TF_CFG23 | [11 empty] | Thermal foldback limiter attack rate (db/samples) | none
|  | 15 | 14 | 13 | 12 | 11 | 10 | 9 | 8 | TF_ATK_RATE | 8'b00000000 | RW | round(10^(dB per sample/20)*2^30) | none
47 | TF_CFG24 | [11 empty] | Thermal foldback attack release rate (db/samples) | none
|  | 7 | 6 | 5 | 4 | 3 | 2 | 1 | 0 | TF_ATK_RATE | 8'b00000000 | RW | round(10^(dB per sample/20)*2^30) | none

## B0_P4
Register Address (Dec) |  | 7 | 6 | 5 | 4 | 3 | 2 | 1 | 0 | Signal Name | Reset | Access | Description | Filter
0 | [12 empty] | Device Page - The device's memory map is divided into pages and books. This register sets the page. | none
|  | 7 | 6 | 5 | 4 | 3 | 2 | 1 | 0 | PAGE | 8'b00000000 | RW | Sets the device page. | none
[13 empty] | 00h = Page 0 | none
[13 empty] | 01h = Page 1 | none
[13 empty] | … | none
[13 empty] | FFh = Page 255 | none
116 | HPF_CFG1 | [11 empty] | HPF Configuration 1 - HPF N0 coefficient | none
|  | 31 | 30 | 29 | 28 | 27 | 26 | 25 | 24 | HPF_COEFF_N0 | 8'b00000000 | RW | [N, D] = butter(1, fc/(fs/2), 'high'); round(N(0)*2^31); | none
117 | HPF_CFG2 | [11 empty] | HPF Configuration 2 - HPF N0 coefficient | none
|  | 23 | 22 | 21 | 20 | 19 | 18 | 17 | 16 | HPF_COEFF_N0 | 8'b00000000 | RW | [N, D] = butter(1, fc/(fs/2), 'high'); round(N(0)*2^31); | none
118 | HPF_CFG3 | [11 empty] | HPF Configuration 2 - HPF N0 coefficient | none
|  | 15 | 14 | 13 | 12 | 11 | 10 | 9 | 8 | HPF_COEFF_N0 | 8'b00000000 | RW | [N, D] = butter(1, fc/(fs/2), 'high'); round(N(0)*2^31); | none
119 | HPF_CFG4 | [11 empty] | HPF Configuration 4 - HPF N0 coefficient | none
|  | 7 | 6 | 5 | 4 | 3 | 2 | 1 | 0 | HPF_COEFF_N0 | 8'b00000000 | RW | [N, D] = butter(1, fc/(fs/2), 'high'); round(N(0)*2^31); | none
120 | HPF_CFG5 | [11 empty] | HPF Configuration 5 - HPF N1 coefficient | none
|  | 31 | 30 | 29 | 28 | 27 | 26 | 25 | 24 | HPF_COEFF_N1 | 8'b00000000 | RW | [N, D] = butter(1, fc/(fs/2), 'high'); round(N(1)*2^31); | none
121 | HPF_CFG6 | [11 empty] | HPF Configuration 6 - HPF N1 coefficient | none
|  | 23 | 22 | 21 | 20 | 19 | 18 | 17 | 16 | HPF_COEFF_N1 | 8'b00000000 | RW | [N, D] = butter(1, fc/(fs/2), 'high'); round(N(1)*2^31); | none
122 | HPF_CFG7 | [11 empty] | HPF Configuration 7 - HPF N1 coefficient | none
|  | 15 | 14 | 13 | 12 | 11 | 10 | 9 | 8 | HPF_COEFF_N1 | 8'b00000000 | RW | [N, D] = butter(1, fc/(fs/2), 'high'); round(N(1)*2^31); | none
123 | HPF_CFG8 | [11 empty] | HPF Configuration 8 - HPF N1 coefficient | none
|  | 7 | 6 | 5 | 4 | 3 | 2 | 1 | 0 | HPF_COEFF_N1 | 8'b00000000 | RW | [N, D] = butter(1, fc/(fs/2), 'high'); round(N(1)*2^31); | none
124 | HPF_CFG9 | [11 empty] | HPF Configuration 9 - HPF D1 coefficient | none
|  | 31 | 30 | 29 | 28 | 27 | 26 | 25 | 24 | HPF_COEFF_D1 | 8'b00000000 | RW | [N, D] = butter(1, fc/(fs/2), 'high'); round(-D(1)*2^31); | none
125 | HPF_CFG10 | [11 empty] | HPF Configuration 10 - HPF D1 coefficient | none
|  | 23 | 22 | 21 | 20 | 19 | 18 | 17 | 16 | HPF_COEFF_D1 | 8'b00000000 | RW | [N, D] = butter(1, fc/(fs/2), 'high'); round(-D(1)*2^31); | none
126 | HPF_CFG11 | [11 empty] | HPF Configuration 11 - HPF D1 coefficient | none
|  | 15 | 14 | 13 | 12 | 11 | 10 | 9 | 8 | HPF_COEFF_D1 | 8'b00000000 | RW | [N, D] = butter(1, fc/(fs/2), 'high'); round(-D(1)*2^31); | none
127 | HPF_CFG12 | [11 empty] | HPF Configuration 12 - HPF D1 coefficient | none
|  | 7 | 6 | 5 | 4 | 3 | 2 | 1 | 0 | HPF_COEFF_D1 | 8'b00000000 | RW | [N, D] = butter(1, fc/(fs/2), 'high'); round(-D(1)*2^31); | none

## B0_P5
Register Address (Dec) |  | 7 | 6 | 5 | 4 | 3 | 2 | 1 | 0 | Signal Name | Reset | Access | Description | Filter
0 | [12 empty] | Device Page - The device's memory map is divided into pages and books. This register sets the page. | none
|  | 7 | 6 | 5 | 4 | 3 | 2 | 1 | 0 | PAGE | 8'b00000000 | RW | Sets the device page. | none
[13 empty] | 00h = Page 0 | none
[13 empty] | 01h = Page 1 | none
[13 empty] | … | none
[13 empty] | FFh = Page 255 | none
28 | LD_CFG1 | [11 empty] | Load Diagnostics Resistance Upper Threshold | none
|  | 31 | 30 | 29 | 28 | 27 | 26 | 25 | 24 | LDG_RES_UT | 8'b00000000 | RW | round(ohm/7*2^22) | none
29 | LD_CFG2 | [11 empty] | Load Diagnostics Resistance Upper Threshold | none
|  | 23 | 22 | 21 | 20 | 19 | 18 | 17 | 16 | LDG_RES_UT | 8'b00000000 | RW | round(ohm/7*2^22) | none
30 | LD_CFG3 | [11 empty] | Load Diagnostics Resistance Upper Threshold | none
|  | 15 | 14 | 13 | 12 | 11 | 10 | 9 | 8 | LDG_RES_UT | 8'b00000000 | RW | round(ohm/7*2^22) | none
31 | LD_CFG4 | [11 empty] | Load Diagnostics Resistance Upper Threshold | none
|  | 7 | 6 | 5 | 4 | 3 | 2 | 1 | 0 | LDG_RES_UT | 8'b00000000 | RW | round(ohm/7*2^22) | none
32 | LD_CFG5 | [11 empty] | Load Diagnostics Resistance Lower Threshold | none
|  | 31 | 30 | 29 | 28 | 27 | 26 | 25 | 24 | LDG_RES_LT | 8'b00000000 | RW | round(ohm/7*2^22) | none
33 | LD_CFG6 | [11 empty] | Load Diagnostics Resistance Lower Threshold | none
|  | 23 | 22 | 21 | 20 | 19 | 18 | 17 | 16 | LDG_RES_LT | 8'b00000000 | RW | round(ohm/7*2^22) | none
34 | LD_CFG7 | [11 empty] | Load Diagnostics Resistance Lower Threshold | none
|  | 15 | 14 | 13 | 12 | 11 | 10 | 9 | 8 | LDG_RES_LT | 8'b00000000 | RW | round(ohm/7*2^22) | none
35 | LD_CFG8 | [11 empty] | Load Diagnostics Resistance Lower Threshold | none
|  | 7 | 6 | 5 | 4 | 3 | 2 | 1 | 0 | LDG_RES_LT | 8'b00000000 | RW | round(ohm/7*2^22) | none
36 | TG_CFG1 | [11 empty] | Tone Generator 1 Freq Calc 1 | none
|  | 31 | 30 | 29 | 28 | 27 | 26 | 25 | 24 | TG1_FREQ1 | 8'b00000000 | RW | round(cos(2*pi*ftone/fs)*2^31) | none
37 | TG_CFG2 | [11 empty] | Tone Generator 1 Freq Calc 1 | none
|  | 23 | 22 | 21 | 20 | 19 | 18 | 17 | 16 | TG1_FREQ1 | 8'b00000000 | RW | round(cos(2*pi*ftone/fs)*2^31) | none
38 | TG_CFG3 | [11 empty] | Tone Generator 1 Freq Calc 1 | none
|  | 15 | 14 | 13 | 12 | 11 | 10 | 9 | 8 | TG1_FREQ1 | 8'b00000000 | RW | round(cos(2*pi*ftone/fs)*2^31) | none
39 | TG_CFG4 | [11 empty] | Tone Generator 1 Freq Calc 1 | none
|  | 7 | 6 | 5 | 4 | 3 | 2 | 1 | 0 | TG1_FREQ1 | 8'b00000000 | RW | round(cos(2*pi*ftone/fs)*2^31) | none
44 | TG_CFG5 | [11 empty] | Tone Generator 1 Freq Calc 2 | none
|  | 31 | 30 | 29 | 28 | 27 | 26 | 25 | 24 | TG1_FREQ2 | 8'b00000000 | RW | round(-sin(2*pi*ftone/fs)*2^31) | none
45 | TG_CFG6 | [11 empty] | Tone Generator 1 Freq Calc 2 | none
|  | 23 | 22 | 21 | 20 | 19 | 18 | 17 | 16 | TG1_FREQ2 | 8'b00000000 | RW | round(-sin(2*pi*ftone/fs)*2^31) | none
46 | TG_CFG7 | [11 empty] | Tone Generator 1 Freq Calc 2 | none
|  | 15 | 14 | 13 | 12 | 11 | 10 | 9 | 8 | TG1_FREQ2 | 8'b00000000 | RW | round(-sin(2*pi*ftone/fs)*2^31) | none
47 | TG_CFG8 | [11 empty] | Tone Generator 1 Freq Calc 2 | none
|  | 7 | 6 | 5 | 4 | 3 | 2 | 1 | 0 | TG1_FREQ2 | 8'b00000000 | RW | round(-sin(2*pi*ftone/fs)*2^31) | none
60 | LDG_CFG9 | [11 empty] | Load Resistance Value | none
|  | 31 | 30 | 29 | 28 | 27 | 26 | 25 | 24 | LDG_RES_VAL | 8'b00000000 | RW | 7*((LD_RES_VAL)/2^22) ohms | none
61 | LDG_CFG10 | [11 empty] | Load Resistance Value | none
|  | 23 | 22 | 21 | 20 | 19 | 18 | 17 | 16 | LDG_RES_VAL | 8'b00000000 | RW | 7*((LD_RES_VAL)/2^22) ohms | none
62 | LDG_CFG11 | [11 empty] | Load Resistance Value | none
|  | 15 | 14 | 13 | 12 | 11 | 10 | 9 | 8 | LDG_RES_VAL | 8'b00000000 | RW | 7*((LD_RES_VAL)/2^22) ohms | none
63 | LDG_CFG12 | [11 empty] | Load Resistance Value | none
|  | 7 | 6 | 5 | 4 | 3 | 2 | 1 | 0 | LDG_RES_VAL | 8'b00000000 | RW | 7*((LD_RES_VAL)/2^22) ohms | none
64 | TG_CFG9 | [11 empty] | Tone Generator 1 Freq Calc 3 | none
|  | 31 | 30 | 29 | 28 | 27 | 26 | 25 | 24 | TG1_FREQ3 | 8'b00000000 | RW | round((lcm(fs,ftone)/ftone)) | none
65 | TG_CFG10 | [11 empty] | Tone Generator 1 Freq Calc 3 | none
|  | 23 | 22 | 21 | 20 | 19 | 18 | 17 | 16 | TG1_FREQ3 | 8'b00000000 | RW | round((lcm(fs,ftone)/ftone)) | none
66 | TG_CFG11 | [11 empty] | Tone Generator 1 Freq Calc 3 | none
|  | 15 | 14 | 13 | 12 | 11 | 10 | 9 | 8 | TG1_FREQ3 | 8'b00000000 | RW | round((lcm(fs,ftone)/ftone)) | none
67 | TG_CFG12 | [11 empty] | Tone Generator 1 Freq Calc 3 | none
|  | 7 | 6 | 5 | 4 | 3 | 2 | 1 | 0 | TG1_FREQ3 | 8'b00000000 | RW | round((lcm(fs,ftone)/ftone)) | none
68 | TG_CFG13 | [11 empty] | Tone Generator 1 Amplitude Calc | none
|  | 31 | 30 | 29 | 28 | 27 | 26 | 25 | 24 | TG1_AMP | 8'b00000000 | RW | round(10^(tone amplitude dB/20)*2^31) | none
69 | TG_CFG14 | [11 empty] | Tone Generator 1 Amplitude Calc | none
|  | 23 | 22 | 21 | 20 | 19 | 18 | 17 | 16 | TG1_AMP | 8'b00000000 | RW | round(10^(tone amplitude dB/20)*2^31) | none
70 | TG_CFG15 | [11 empty] | Tone Generator 1 Amplitude Calc | none
|  | 15 | 14 | 13 | 12 | 11 | 10 | 9 | 8 | TG1_AMP | 8'b00000000 | RW | round(10^(tone amplitude dB/20)*2^31) | none
71 | TG_CFG16 | [11 empty] | Tone Generator 1 Amplitude Calc | none
|  | 7 | 6 | 5 | 4 | 3 | 2 | 1 | 0 | TG1_AMP | 8'b00000000 | RW | round(10^(tone amplitude dB/20)*2^31) | none