## BillOfMaterials
BILL OF MATERIALS for TAS5754MDCAEVM |  |  |  |  | 2014-05-19
AIP012A-001
ITEM | MANU PART NUM | MANU | QTY | REF DESIGNATORS | DESCRIPTION
1 | TAS5754MDCA | TEXAS INSTRUMENTS | 2 | U1, U2 | CLASS-D AMP HTSSOP48-DCA ROHS
2 | SN74LVC2G157DCUR | TEXAS INSTRUMENTS | 2 | MUX1, MUX2 | MUX/DATA SELECTOR 2 TO 1 VSSOP8-DCU ROHS
3 | 24LC256-I/MS | MICROCHIP | 1 | U3 | SERIAL EEPROM I2C 256K 400kHz MSOP8-MS ROHS
4 | C1005X5R1C105K050BC | TDK CORP | 8 | C1, C8, C9, C11, C25, C33, C34, C36 | CAP SMD0402 CERM 1.0UFD 16V 10% X5R ROHS
5 | C1005X5R1E225K050BC | TDK CORP | 6 | C2, C3, C12, C13, C26, C27 | CAP SMD0402 CERM 2.2UFD 25V 10% X5R ROHS
6 | UMK107AB7105KA-T | TAIYO YUDEN | 5 | C4, C10, C28, C35, C50 | CAP SMD0603 CERM 1.0UFD 50V 10% X7R ROHS
7 | C1005X7R1H104M050BB | TDK CORP | 4 | C5, C14, C29, C37 | CAP SMD0402 CERM 0.1ufd 50V 20% X7R ROHS
8 | C2012X5R1V226M125AC | TDK | 6 | C6, C7, C15, C16, C31, C39 | CAP SMD0805 CERM 22UFD 35V 20% X5R ROHS
9 | C1608X7R1H224K080AB | TDK | 8 | C17, C18, C19, C20, C41, C42, C43, C44 | CAP SMD0603 CERM 0.22UFD 50V 10% X7R ROHS
10 | C2012X7R1H684M125AB | TDK | 6 | C21, C22, C23, C24, C45, C46 | CAP SMD0805 CERM 0.68ufd 50V 20% X7R ROHS
11 | GRM21BR71H105KA12L | MURATA | 2 | C30, C38 | CAP SMD0805 CERM 1.0UFD 50V 10% X7R ROHS
12 | UCL1V391MNL1GS | NICHICON | 2 | C32, C40 | CAP SMD ELECT 390ufd 35V 20% CL ROHS
13 | C1005X5R1A105K | TDK CORP | 3 | C47, C48, C49 | CAP SMD0402 CERM 1.0UFD 10V 10% X5R ROHS
14 | ERJ-2RKF4992X | PANASONIC | 7 | R1, R2, R19, R21, R22, R23, R40 | RESISTOR SMD0402 THICK FILM 49.9K OHMS 1/16W 1% ROHS
15 | ERJ-2RKF1503X | PANASONIC | 2 | R3, R24 | RESISTOR SMD0402 THICK FILM 150K OHMS 1/16W 1% ROHS
16 | CRCW04020000Z0ED | VISHAY | 2 | R4, R25 | ZERO OHM JUMPER SMT 0402 0 OHM 1/16W,5% ROHS
17 | ERJ-2RKF1003X | PANASONIC | 15 | R5, R7, R9, R11, R13, R15, R17, R20, R26, R28, R30, R32, R34, R36, R38 | RESISTOR SMD0402 THICK FILM 100K OHMS 1/16W 1% ROHS
18 | ERJ-8GEY0R00V | PANASONIC | 1 | R41 | RESISTOR SMD1206 0.0 OHM 5% 1/4W ROHS
19 | CRCW040210K0FKED | VISHAY | 4 | R44, R45, R46, R47 | RESISTOR SMD0402 10.0K OHMS 1% 1/16W ROHS
20 | 1255AY-4R7M | TOKO JAPAN | 4 | L1, L2, L3, L4 | INDUCTOR SMT 4.7uH 6.0A 23 mOHMS 20% DG6045C ROHS
21 | 931AS-4R7M | TOKO | 2 | L5, L6 | INDUCTOR 4.7UH 8.7A TYPE D128C ROHS
22 | B2PS-VH(LF)(SN) | JST | 3 | OUTA, OUTB, OUTC | JACK JST-VH RA 2-PIN 3.96mmLS ROHS
23 | QTS-050-01-F-D-A | SAMTEC | 1 | J1 | CONNECTOR SMT/THU 100 POS+GND MATE HEIGHT 5mm ROHS
24 | 7006 | KEYSTONE ELECTRONICS | 1 | PVDD | BINDING POST, RED, 15A ECONO ROHS
25 | 7007 | KEYSTONE ELECTRONICS | 1 | GND | BINDING POST, BLACK, 15A ECONO ROHS
26 | R30-1003002 | HARWIN | 2 | STANDOFFS | STANDOFF M3x30mm 7mm DIA HEX BRASS/NICKEL F-F ROHS
27 | RM3X8MM 2701 | APM HEXSEAL | 2 | STANDOFF SCREWS | SCREW M3x8 PHILIPS PANHEAD STAINLESS STEEL ROHS
28 | 3200 | KEYSTONE ELECTRONICS | 2 | SPACING WASHER | WASHER FLAT 3.05mmID 9.53mmOD 1.57mm THICK NYLON ROHS
29 | GRM188R71H103KA01D | MURATA | 0 | C51, C52, C53, C54, C55, C56 | CAP SMD0603 CERM 0.01UFD 50V 10% X7R ROHS
30 | CRCW04020000Z0ED | VISHAY | 0 | R6, R8, R10, R12, R14, R16, R18, R27, R29, R31, R33, R35, R37, R39 | ZERO OHM JUMPER SMT 0402 0 OHM 1/16W,5% ROHS
31 | ERJ-3GEYJ3R3V | PANASONIC | 0 | R48, R49, R50, R51, R52, R53 | RESISTOR SMD0603 3.3 OHMS 5% 1/10W ROHS
|  | TOTAL | 104
SPECIAL NOTES TO THIS BILL OF MATERIALS
SN1 | These assemblies are ESD sensitive, ESD precautions shall be observed.
SN2 | These assemblies must be clean and free from flux and all contaminants. Use of no clean flux is not acceptable.
SN3 | These assemblies must comply with workmanship standards IPC-A-610 Class 2.
SN4 | Ref designators marked with an asterisk ('**') cannot be substituted. All other components can be substituted with equivalent MFG's components.
SN5 | See AIP012A_Assembly.pdf for Standoff Hardware placement instructions.