## KX9980 Audio_20240502
Number | Register Name | Address | RX
Register 0 | PAGE CONTROL REGISTER | 0x00 | 0x00
Register 1 | S/W RESET | 0x01 | 0x00
Register 2 | CODEC SAMPLE RATE SELECT | 0x02 | 0x00 | Sample Rate
Register 3 | PLL PROG REG A: P VAL | 0x03 | 0x92 | PLL & Q & P
Register 4 | PLL PROG REG B: PLL J-VAL | 0x04 | 0x20 | J Parameter
Register 5 | PLL PROG REG C: D-VAL MSB | 0x05 | 0x00 | D Parameter
Register 6 | PLL PROG REG D: D-VAL LSB | 0x06 | 0x00 | D Parameter
Register 7 | CODEC DATAPATH SETUP | 0x07 | 0x0A | fs setting
Register 8 | DATAPATH INTERFACE CONTROL A | 0x08 | 0x00 | Master/Slave Select
Register 9 | DATAPATH INTERFACE CONTROL B | 0x09 | 0xF0 | Transfer Mode
Register 10 | AUDIO SERIAL DATA WORD OFFSET CONTROL | 0x0A | 0x00
Register 11 | OVERFLOW FLAGS & PLL R VALUE | 0x0B | 0x02 | R Parameter
Register 12 | DATAPATH AUDIO FILTERS | 0x0C | 0x00
Register 13 | HEADSET/BUTTON PRESS DETECT REG A | 0x0D | 0x00
Register 14 | HEADSET/BUTTON PRESS DETECT REG B | 0x0E | 0xC0
Register 15 | LEFT ADC PGA GAIN CONTROL | 0x0F | 0x00
Register 16 | RIGHT ADC PGA GAIN CONTROL | 0x10 | 0x00
Register 17 | MIC3L/R TO LEFT ADC CONTROL | 0x11 | 0x3F | MIC-L In to ADC
Register 18 | MIC3L/R TO RIGHT ADC CONTROL | 0x12 | 0xF3 | MIC-R In to ADC
Register 19 | MIC1_LINE1_L TO LEFT ADC CH. | 0x13 | 0x7C | ADC-L Power
Register 20 | MIC2_LINE2_L TO LEFT ADC CH. | 0x14 | 0x78
Register 21 | MIC1_LINE1_R TO LEFT ADC CH. | 0x15 | 0x78
Register 22 | MIC1_LINE1_R TO RIGHT ADC CH. | 0x16 | 0x7C | ADC-R Power
Register 23 | MIC2_LINE2_R TO RIGHT ADC CH. | 0x17 | 0x78 | SPK-R In to ADC
Register 24 | MIC1_LINE1_L TO RIGHT ADC CH. | 0x18 | 0x78
Register 25 | MICBIAS CONTROL | 0x19 | 0x86 | MICBIAS Power
Register 26 | LEFT AGC CONTROL A | 0x1A | 0x00
Register 27 | LEFT AGC CONTROL B | 0x1B | 0xFE | AGC-L Gain
Register 28 | LEFT AGC CONTROL C | 0x1C | 0x00
Register 29 | RIGHT AGC CONTROL A | 0x1D | 0x00
Register 30 | RIGHT AGC CONTROL B | 0x1E | 0xFE | AGC-R Gain
Register 31 | RIGHT AGC CONTROL C | 0x1F | 0x00
Register 32 | LEFT AGC GAIN | 0x20 | 0x00
Register 33 | RIGHT AGC GAIN | 0x21 | 0x00
Register 34 | LEFT AGC DEBOUNCE | 0x22 | 0x00
Register 35 | RIGHT AGC DEBOUNCE | 0x23 | 0x00
Register 36 | ADC FLAGS | 0x24 | 0xCC
Register 37 | DAC POWER AND HPLCOM DRIVER CONTROL | 0x25 | 0xC0
Register 38 | HIGH POWER OUT DRIVER CONTROL | 0x26 | 0x00
Register 39 | RESRVED | 0x27 | 0x00
Register 40 | OUTPUT DRIVER CM SETTING & SOFT STEPPING | 0x28 | 0x94 | SPK In Bypass
Register 41 | DAC OUTPUT SWITCHING CONTROL | 0x29 | 0x02
Register 42 | HP OUPUT DRIVER POP REDUCTION | 0x2A | 0x00
Register 43 | LEFT DAC DIGITAL VOLUME CONTROL | 0x2B | 0x00
Register 44 | RIGHT DAC DIGITAL VOLUME CONTROL | 0x2C | 0x00
Register 45 | LINE2L TO HPLOUT | 0x2D | 0x00 | SPK-L In to SPK-L Out
Register 46 | PGA_L TO HPLOUT | 0x2E | 0x00 | PGA-L to SPK-L Out
Register 47 | DAC_L1 TO HPLOUT | 0x2F | 0x81 | DAC-L to SPK-L Out
Register 48 | LINE2R TO HPLOUT | 0x30 | 0x00
Register 49 | PGA_R TO HPLOUT | 0x31 | 0x00
Register 50 | DAC_R1 TO HPLOUT | 0x32 | 0x00
Register 51 | HPLOUT OUTPUT CONTROL | 0x33 | 0x5F | SPK-L Out Volume
Register 52 | LINE2L TO HPLCOM | 0x34 | 0x00
Register 53 | PGA_L TO HPLCOM | 0x35 | 0x00
Register 54 | DAC_L1 TO HPLCOM | 0x36 | 0x00
Register 55 | LINE2R TO HPLCOM | 0x37 | 0x00
Register 56 | PGA_R TO HPLCOM | 0x38 | 0x00
Register 57 | DAC_R1 TO HPLCOM | 0x39 | 0x00
Register 58 | HPLCOM OUTPUT CONTROL | 0x3A | 0x06
Register 59 | LINE2L TO HPROUT | 0x3B | 0x00
Register 60 | PGA_L TO HPROUT | 0x3C | 0x00
Register 61 | DAC_L1 TO HPROUT | 0x3D | 0x00
Register 62 | LINE2R TO HPROUT | 0x3E | 0x00 | SPK-R In to SPK-R Out
Register 63 | PGA_R TO HPROUT | 0x3F | 0x00 | PGA-R to SPK-R Out
Register 64 | DAC_R1 TO HPROUT | 0x40 | 0x81 | DAC-R to SPK-R Out
Register 65 | HPROUT OUTPUT CONTROL | 0x41 | 0x5F | SPK-R Out Volume
Register 66 | LINE2L TO HPRCOM | 0x42 | 0x00
Register 67 | PGA_L TO HPRCOM | 0x43 | 0x00
Register 68 | DAC_L1 TO HPRCOM | 0x44 | 0x00
Register 69 | LINE2R TO HPRCOM | 0x45 | 0x00
Register 70 | PGA_R TO HPRCOM | 0x46 | 0x00
Register 71 | DAC_R1 TO HPRCOM | 0x47 | 0x00
Register 72 | HPRCOM OUTPUT CONTROL | 0x48 | 0x06
Register 73 | RESERVED | 0x49 | 0x00
Register 74 | RESERVED | 0x4A | 0x00
Register 75 | RESERVED | 0x4B | 0x00
Register 76 | RESERVED | 0x4C | 0x00
Register 77 | RESERVED | 0x4D | 0x00
Register 78 | RESERVED | 0x4E | 0x00
Register 79 | RESERVED | 0x4F | 0x00
Register 80 | LINE2L TO LEFT LINE OUTPUT | 0x50 | 0x00 | SPK-L In to MIC-L Out
Register 81 | PGA_L TO LEFT LINE OUTPUT | 0x51 | 0x00 | PGA-L to MIC-L Out
Register 82 | DAC_L1 TO LEFT LINE OUTPUT | 0x52 | 0x00 | DAC-L to MIC-L Out
Register 83 | LINE2R TO LEFT LINE OUTPUT | 0x53 | 0x00
Register 84 | PGA_R TO LEFT LINE OUTPUT | 0x54 | 0x00
Register 85 | DAC_R1 TO LEFT LINE OUTPUT | 0x55 | 0x00
Register 86 | LEFT LINE OUTPUT CONTROL | 0x56 | 0x03 | MIC-L Out Volume
Register 87 | LINE2L TO RIGHT LINE OUTPUT | 0x57 | 0x00
Register 88 | PGA_L TO RIGHT LINE OUTPUT | 0x58 | 0x00
Register 89 | DAC_L1 TO RIGHT LINE OUTPUT | 0x59 | 0x00
Register 90 | LINE2R TO RIGHT LINE OUTPUT | 0x5A | 0x00 | SPK-R In to MIC-R Out
Register 91 | PGA_R TO RIGHT LINE OUTPUT | 0x5B | 0x00 | PGA-R to MIC-R Out
Register 92 | DAC_R1 TO RIGHT LINE OUTPUT | 0x5C | 0x00 | DAC-R to MIC-R Out
Register 93 | RIGHT LINE OUTPUT CONTROL | 0x5D | 0x03 | MIC-R Out Volume
Register 94 | PWUP_PWDN FLAGS | 0x5E | 0xDE
Register 95 | SHORT CKT FLAGS | 0x5F | 0x0C
Register 96 | Interrupt Flags | 0x60 | 0x00
Register 97 | Interrupt Flags | 0x61 | 0x00
Register 98 | RESERVED | 0x62 | 0x00
Register 99 | RESRVED | 0x63 | 0x00
Register 100 | RESERVED | 0x64 | 0x00
Register 101 | Clock-Source Select | 0x65 | 0x00 | Clock Select
Register 102 | Clock-Gen Muxing | 0x66 | 0x02 | Clock-Gen Select
Register 103 | LEFT AGC PROG. ATTACK TIME | 0x67 | 0x00
Register 104 | LEFT AGC PROG. DELAY TIME | 0x68 | 0x00
Register 105 | Right AGC PROG. ATTACK TIME | 0x69 | 0x00
Register 106 | RIGHT AGC PROG. DELAY TIME | 0x6A | 0x00
Register 107 | ADC FILTER CONFIGURATION | 0x6B | 0x00
Register 108 | SWITCH CONTROL | 0x6C | 0x00
Register 109 | MODE CONTROL | 0x6D | 0x00
Register 110-127 | RESERVED | 0x6E-0x7F | 0x00