## Initial
Page No | Register Name | Register No | Register Value | Intended configuration | Configuration Sequence
0 | Software Reset Register | 0x01 | 0x01 | Self clearing software reset | 2
0 | Clock Setting Register 6, NDAC Values | 0x0B | 0x81 | NDAC divider powered up, NDAC=1 | 3
0 | Clock Setting Register 7, MDAC Values | 0x0C | 0x82 | MDAC Divider Power Control, MDAC=2 | 4
0 | Clock Setting Register 8, NADC Values | 0x12 | 0x81 | NADC divider powered up, NADC=1 | 5
0 | Clock Setting Register 9, MADC Values | 0x13 | 0x82 | MADC divider powered up, MADC=2 | 6
0 | Audio Interface Setting Register 1 | 0x1B | 0x00 | 1. Audio Interface = I2S 2. Data Word length = 16 bits 3. BCLK is input to the device 4. WCLK is input to the device 5. DOUT will not be high impedance while Audio Interface is active | 7
0 | Audio Interface Setting Register 2 | 0x1C | 0x00 | Data Offset = 0 BCLK's | 8
0 | MISO or MFP4 Function Control Register | 0x37 | 0x0E | MISO is clock output for Digital Microphone | 42
0 | DAC Signal Processing Block Control Register | 0x3C | 0x01 | DAC processing block = PRB_P1 | 9
0 | ADC Signal Processing Block Control Register | 0x3D | 0x01 | ADC processing block = PRB_P1 | 10
0 | DAC Channel Setup Register 1 | 0x3F | 0xD6 | 1. Left DAC Channel Powered Up 2. Right DAC Channel Powered Up 3. Left DAC data Left Channel Audio Interface Data 4. Right DAC data Right Channel Audio Interface Data 5. Soft-Stepping is disabled | 28
0 | DAC Channel Setup Register 2 | 0x40 | 0x01 | 1. When Right DAC Channel is powered down, the data is zero. 2. Auto Mute disabled 3. Left DAC Channel not muted 4. Right DAC Channel not muted 5. Left Channel Volume is controlled by Right Channel Volume Control setting | 37
0 | Headset Detection Configuration Register | 0x43 | 0x80 | Headset Detection Enabled | 41
0 | ADC Channel Setup Register | 0x51 | 0xD4 | 1. ADC Power Up, 2. SCLK serves as Digital Microphone Input 3. Left Channel ADC not configured for Digital Microphone 4. Right Channel ADC configured for Digital Microphone 5. ADC Volume Control changes by 1 gain step per ADC Word Clock | 29
0 | ADC Fine Gain Adjust Register | 0x52 | 0x00 | ADC(L/R) fine gain = 0db, L/R unmuted | 38
0 | Left ADC Channel Volume Control Register | 0x53 | 0x18 | Left, (analog mic) ADC vol, 0x18 = 24 = 12db | 39
0 | Right ADC Channel Volume Control Register | 0x54 | 0x18 | Right (DMIC) ADC vol, 0x18 = 24 = 12db | 40
1 | Power Configuration Register 1 | 0x01 | 0x0A | Disabled weak connection of AVDD with DVDD Power Up Charge Pump with Internal Oscillator Clock (nom. 8MHz) | 12
1 | Power Configuration Register 2 | 0x02 | 0x00 | Analog block power enabled | 13
1 | Output Driver Power Control Register | 0x09 | 0x00 | LOL/LOR powerd down, HPL/HPR powered down, MAL/MAR powered down | 1
|  |  | 0x0C | LOL/LOR powerd up, HPL/HPR powered up, MAL/MAR powered up | 36
1 | HPL Routing Selection Register | 0x0C | 0x08 | Left Channel DAC reconstruction filter's positive terminal is routed to HPL | 24
1 | HPR Routing Selection Register | 0x0D | 0x08 | Right Channel DAC reconstruction filter's positive terminal is routed to HPR | 25
1 | LOL Routing Selection Register | 0x0E | 0x08 | Left Channel DAC reconstruction filter output is routed to LOL | 26
1 | LOR Routing Selection Register | 0x0F | 0x08 | Right Channel DAC reconstruction filter output is routed to LOR | 27
1 | HPL Driver Gain Setting Register | 0x10 | 0x40 | HPL gain = 0db, muted (no analog loopback) | 31
1 | HPR Driver Gain Setting Register | 0x11 | 0x40 | HPR gain = 0db, muted (no analog loopback) | 32
1 | LOL Driver Gain Setting Register | 0x12 | 0x0c | LOL gain = 12db, not muted | 33
1 | LOR Driver Gain Setting Register | 0x13 | 0x0c | LOR gain = 12db, not muted | 34
1 | Headphone Driver Startup Control Register | 0x14 | 0x00 | 1. Soft routing step time = 0ms 2. Slow power up of headphone amp's is disabled 3. Headphone amps power up time is determined with 25K resistance | 35
1 | MICBIAS Configuration Register | 0x33 | 0x68 | MICBIAS powered up, 2.075/2.5v, Bias voltage=DRVdd_HP | 17
1 | Left MICPGA Positive Terminal Input Routing Configuration Register | 0x34 | 0x04 | IN3L to left MICPGA with 10k | 18
1 | Left MICPGA Negative Terminal Input Routing Configuration Register | 0x36 | 0x40 | CM to Left MICPGA via CM1L 10k | 19
1 | Right MICPGA Positive Terminal Input Routing Configuration Register | 0x37 | 0x00 | nothing to Right MICPGA | 20
1 | Right MICPGA Negative Terminal Input Routing Configuration Register | 0x39 | 0x00 | nothing to Right MICPGA | 21
1 | Left MICPGA Volume Control Register | 0x3B | 0x28 | Left micPGA enabled, 0.5db per step, 0x28 = 40 = 20db | 22
1 | Right MICPGA Volume Control Register | 0x3C | 0x00 | Left micPGA enabled, 0.5db per step, 0x00 = 0 = 0db | 23
1 | ADC Power Tune Configuration Register | 0x3D | 0x00 | ADC power tune = PTM_R4 (default) | 14
1 | Analog Input Quick Charging Configuration Register | 0x47 | 0x32 | analog power up time = 1.6msec | 15
1 | Reference Power-up Configuration Register | 0x7B | 0x05 | Force power up of reference. Power up time will be 40ms | 16
1 | Charge Pump Control Register | 0x7C | 0x06 | Charge Pump Configuration is for Peak Load Current, Charge Pump Clock Divide Control = 2*6 = 24 | 11
1 | Headphone Driver Configuration Register | 0x7D | 0x12 | 1. Enabled Ground Centered Mode for Headphone Drivers 2. HPL and HPR have independent Gain Control in Ground Centered Mode 3. Output Power Rating is 75% 4. DC Offset Correction is disabled | 30

## After Speaker Gain issue fix
Page No | Register Name | Register No | Register Value | Intended configuration | Configuration Sequence
0 | Software Reset Register | 0x01 | 0x01 | Self clearing software reset | 2
0 | Clock Setting Register 6, NDAC Values | 0x0B | 0x81 | NDAC divider powered up, NDAC=1 | 3
0 | Clock Setting Register 7, MDAC Values | 0x0C | 0x82 | MDAC Divider Power Control, MDAC=2 | 4
0 | Clock Setting Register 8, NADC Values | 0x12 | 0x81 | NADC divider powered up, NADC=1 | 5
0 | Clock Setting Register 9, MADC Values | 0x13 | 0x82 | MADC divider powered up, MADC=2 | 6
0 | Audio Interface Setting Register 1 | 0x1B | 0x00 | 1. Audio Interface = I2S 2. Data Word length = 16 bits 3. BCLK is input to the device 4. WCLK is input to the device 5. DOUT will not be high impedance while Audio Interface is active | 7
0 | Audio Interface Setting Register 2 | 0x1C | 0x00 | Data Offset = 0 BCLK's | 8
0 | MISO or MFP4 Function Control Register | 0x37 | 0x0E | MISO is clock output for Digital Microphone | 42
0 | DAC Signal Processing Block Control Register | 0x3C | 0x01 | DAC processing block = PRB_P1 | 9
0 | ADC Signal Processing Block Control Register | 0x3D | 0x01 | ADC processing block = PRB_P1 | 10
0 | DAC Channel Setup Register 1 | 0x3F | 0xD6 | 1. Left DAC Channel Powered Up 2. Right DAC Channel Powered Up 3. Left DAC data Left Channel Audio Interface Data 4. Right DAC data Right Channel Audio Interface Data 5. Soft-Stepping is disabled | 28
0 | DAC Channel Setup Register 2 | 0x40 | 0x01 | 1. When Right DAC Channel is powered down, the data is zero. 2. Auto Mute disabled 3. Left DAC Channel not muted 4. Right DAC Channel not muted 5. Left Channel Volume is controlled by Right Channel Volume Control setting | 37
0 | Headset Detection Configuration Register | 0x43 | 0x80 | Headset Detection Enabled | 41
0 | ADC Channel Setup Register | 0x51 | 0xD4 | 1. ADC Power Up, 2. SCLK serves as Digital Microphone Input 3. Left Channel ADC not configured for Digital Microphone 4. Right Channel ADC configured for Digital Microphone 5. ADC Volume Control changes by 1 gain step per ADC Word Clock | 29
0 | ADC Fine Gain Adjust Register | 0x52 | 0x00 | ADC(L/R) fine gain = 0db, L/R unmuted | 38
0 | Left ADC Channel Volume Control Register | 0x53 | 0x18 | Left, (analog mic) ADC vol, 0x18 = 24 = 12db | 39
0 | Right ADC Channel Volume Control Register | 0x54 | 0x18 | Right (DMIC) ADC vol, 0x18 = 24 = 12db | 40
1 | Power Configuration Register 1 | 0x01 | 0x0A | Disabled weak connection of AVDD with DVDD Power Up Charge Pump with Internal Oscillator Clock (nom. 8MHz) | 12
1 | Power Configuration Register 2 | 0x02 | 0x00 | Analog block power enabled | 13
1 | Output Driver Power Control Register | 0x09 | 0x00 | LOL/LOR powerd down, HPL/HPR powered down, MAL/MAR powered down | 1
|  |  | 0x0C | LOL/LOR powerd up, HPL/HPR powered up, MAL/MAR powered up | 36
1 | HPL Routing Selection Register | 0x0C | 0x08 | Left Channel DAC reconstruction filter's positive terminal is routed to HPL | 24
1 | HPR Routing Selection Register | 0x0D | 0x09 | Right Channel DAC reconstruction filter's positive terminal is routed to HPR LOR to LOL | 25
1 | LOL Routing Selection Register | 0x0E | 0x08 | Left Channel DAC reconstruction filter output is routed to LOL | 26
1 | LOR Routing Selection Register | 0x0F | 0x08 | Right Channel DAC reconstruction filter output is routed to LOR | 27
1 | HPL Driver Gain Setting Register | 0x10 | 0x40 | HPL gain = 0db, muted (no analog loopback) | 31
1 | HPR Driver Gain Setting Register | 0x11 | 0x40 | HPR gain = 0db, muted (no analog loopback) | 32
1 | LOL Driver Gain Setting Register | 0x12 | 0x0c | LOL gain = 12db, not muted | 33
1 | LOR Driver Gain Setting Register | 0x13 | 0x0c | LOR gain = 12db, not muted | 34
1 | Headphone Driver Startup Control Register | 0x14 | 0x00 | 1. Soft routing step time = 0ms 2. Slow power up of headphone amp's is disabled 3. Headphone amps power up time is determined with 25K resistance | 35
1 | MICBIAS Configuration Register | 0x33 | 0x68 | MICBIAS powered up, 2.075/2.5v, Bias voltage=DRVdd_HP | 17
1 | Left MICPGA Positive Terminal Input Routing Configuration Register | 0x34 | 0x04 | IN3L to left MICPGA with 10k | 18
1 | Left MICPGA Negative Terminal Input Routing Configuration Register | 0x36 | 0x40 | CM to Left MICPGA via CM1L 10k | 19
1 | Right MICPGA Positive Terminal Input Routing Configuration Register | 0x37 | 0x00 | nothing to Right MICPGA | 20
1 | Right MICPGA Negative Terminal Input Routing Configuration Register | 0x39 | 0x00 | nothing to Right MICPGA | 21
1 | Left MICPGA Volume Control Register | 0x3B | 0x28 | Left micPGA enabled, 0.5db per step, 0x28 = 40 = 20db | 22
1 | Right MICPGA Volume Control Register | 0x3C | 0x00 | Left micPGA enabled, 0.5db per step, 0x00 = 0 = 0db | 23
1 | ADC Power Tune Configuration Register | 0x3D | 0x00 | ADC power tune = PTM_R4 (default) | 14
1 | Analog Input Quick Charging Configuration Register | 0x47 | 0x32 | analog power up time = 1.6msec | 15
1 | Reference Power-up Configuration Register | 0x7B | 0x05 | Force power up of reference. Power up time will be 40ms | 16
1 | Charge Pump Control Register | 0x7C | 0x06 | Charge Pump Configuration is for Peak Load Current, Charge Pump Clock Divide Control = 2*6 = 24 | 11
1 | Headphone Driver Configuration Register | 0x7D | 0x12 | 1. Enabled Ground Centered Mode for Headphone Drivers 2. HPL and HPR have independent Gain Control in Ground Centered Mode 3. Output Power Rating is 75% 4. DC Offset Correction is disabled | 30

## Configuration in MICBIAS binary
Page No | Register Name | Register No | Register Value | Intended configuration
0 | Software Reset Register | 0x01 | 0x01 | Self clearing software reset
0 | Clock Setting Register 6, NDAC Values | 0x0B | 0x81 | NDAC divider powered up, NDAC=1
0 | Clock Setting Register 7, MDAC Values | 0x0C | 0x82 | MDAC Divider Power Control, MDAC=2
0 | Clock Setting Register 8, NADC Values | 0x12 | 0x81 | NADC divider powered up, NADC=1
0 | Clock Setting Register 9, MADC Values | 0x13 | 0x82 | MADC divider powered up, MADC=2
0 | Audio Interface Setting Register 1 | 0x1B | 0x00 | 1. Audio Interface = I2S 2. Data Word length = 16 bits 3. BCLK is input to the device 4. WCLK is input to the device 5. DOUT will not be high impedance while Audio Interface is active
0 | Audio Interface Setting Register 2 | 0x1C | 0x00 | Data Offset = 0 BCLK's
0 | MISO or MFP4 Function Control Register | 0x37 | 0x0E | MISO is clock output for Digital Microphone
0 | DAC Signal Processing Block Control Register | 0x3C | 0x01 | DAC processing block = PRB_P1
0 | ADC Signal Processing Block Control Register | 0x3D | 0x01 | ADC processing block = PRB_P1
0 | DAC Channel Setup Register 1 | 0x3F | 0xD6 | 1. Left DAC Channel Powered Up 2. Right DAC Channel Powered Up 3. Left DAC data Left Channel Audio Interface Data 4. Right DAC data Right Channel Audio Interface Data 5. Soft-Stepping is disabled
0 | DAC Channel Setup Register 2 | 0x40 | 0x01 | 1. When Right DAC Channel is powered down, the data is zero. 2. Auto Mute disabled 3. Left DAC Channel not muted 4. Right DAC Channel not muted 5. Left Channel Volume is controlled by Right Channel Volume Control setting
0 | Headset Detection Configuration Register | 0x43 | 0x80 | Headset Detection Enabled
0 | ADC Channel Setup Register | 0x51 | 0xD4 | 1. ADC Power Up, 2. SCLK serves as Digital Microphone Input 3. Left Channel ADC not configured for Digital Microphone 4. Right Channel ADC configured for Digital Microphone 5. ADC Volume Control changes by 1 gain step per ADC Word Clock
0 | ADC Fine Gain Adjust Register | 0x52 | 0x00 | ADC(L/R) fine gain = 0db, L/R unmuted
0 | Left ADC Channel Volume Control Register | 0x53 | 0x18 | Left, (analog mic) ADC vol, 0x18 = 24 = 12db
0 | Right ADC Channel Volume Control Register | 0x54 | 0x18 | Right (DMIC) ADC vol, 0x18 = 24 = 12db
1 | Power Configuration Register 2 | 0x02 | 0x00 | Analog block power enabled
1 | Output Driver Power Control Register | 0x09 | 0x00 | LOL/LOR powerd down, HPL/HPR powered down, MAL/MAR powered down
|  |  | 0x0C | LOL/LOR powerd up, HPL/HPR powered up, MAL/MAR powered up
1 | HPL Routing Selection Register | 0x0C | 0x08 | Left Channel DAC reconstruction filter's positive terminal is routed to HPL
1 | HPR Routing Selection Register | 0x0D | 0x08 | Right Channel DAC reconstruction filter's positive terminal is routed to HPR
1 | LOL Routing Selection Register | 0x0E | 0x08 | Left Channel DAC reconstruction filter output is routed to LOL
1 | LOR Routing Selection Register | 0x0F | 0x08 | Right Channel DAC reconstruction filter output is routed to LOR
1 | HPL Driver Gain Setting Register | 0x10 | 0x40 | HPL gain = 0db, muted (no analog loopback)
1 | HPR Driver Gain Setting Register | 0x11 | 0x40 | HPR gain = 0db, muted (no analog loopback)
1 | LOL Driver Gain Setting Register | 0x12 | 0x0c | LOL gain = 12db, not muted
1 | LOR Driver Gain Setting Register | 0x13 | 0x0c | LOR gain = 12db, not muted
1 | Headphone Driver Startup Control Register | 0x14 | 0x00 | 1. Soft routing step time = 0ms 2. Slow power up of headphone amp's is disabled 3. Headphone amps power up time is determined with 25K resistance
1 | MICBIAS Configuration Register | 0x33 | 0x68 | MICBIAS powered up, 2.075/2.5v, Bias voltage=DRVdd_HP
1 | Left MICPGA Positive Terminal Input Routing Configuration Register | 0x34 | 0x04 | IN3L to left MICPGA with 10k
1 | Left MICPGA Negative Terminal Input Routing Configuration Register | 0x36 | 0x40 | CM to Left MICPGA via CM1L 10k
1 | Right MICPGA Positive Terminal Input Routing Configuration Register | 0x37 | 0x00 | nothing to Right MICPGA
1 | Right MICPGA Negative Terminal Input Routing Configuration Register | 0x39 | 0x00 | nothing to Right MICPGA
1 | Left MICPGA Volume Control Register | 0x3B | 0x28 | Left micPGA enabled, 0.5db per step, 0x28 = 40 = 20db
1 | Right MICPGA Volume Control Register | 0x3C | 0x00 | Left micPGA enabled, 0.5db per step, 0x00 = 0 = 0db
1 | ADC Power Tune Configuration Register | 0x3D | 0x00 | ADC power tune = PTM_R4 (default)
1 | Analog Input Quick Charging Configuration Register | 0x47 | 0x32 | analog power up time = 1.6msec
1 | Reference Power-up Configuration Register | 0x7B | 0x05 | Force power up of reference. Power up time will be 40ms