## Cover Page
26SA_AMP(TPA6304QDDVRQ1)_Register_Setting
| Version | 改訂内容 | 変更日 | 立案 | 審議 | 承認
| V1.0 | 初版 | 2024-03-20 | 王靖坤
CONFIDENTIAL

## 4CH_Register Summary
【Deserializer Register Setting】
1. Register Setting
MAIN Register describe
NO. | Offset | Acronym | Register Name | Type | Reset (hex) | Operation (hex) |  |  | Comment
1 | 0x1 | Mode Control | Mode Control Register | R/W | 00 | 00 | Go to | T
2 | 0x2 | Misc Control 1 | Miscellaneous Control Register 1 | R/W | 10 | 04 | Go to | F
3 | 0x3 | Misc Control 2 | Miscellaneous Control Register 2 | R/W | FF | FF | Go to | T
4 | 0x4 | Channel State Control | Channel State Control Register | R/W | 55 | 55 | Go to | T | 根据实际控制时序进行配置
5 | 0x5 | DC LDG Ctrl 1 | DC Load Diagnostics Control Register 1 | R/W | 00 | 00 | Go to | T
6 | 0x6 | DC LDG Ctrl 2 | DC Load Diagnostics Control Register 2 | R/W | 00 | 00 | Go to | T
7 | 0x7 | DC LDG Ctrl 3 | DC Load Diagnostics Control Register 3 | R/W | 00 | 00 | Go to | T
8 | 0x8 | DC LDG Ctrl 4 | DC Load Diagnostics Control Register 4 | R/W | 11 | 11 | Go to | T
9 | 0x9 | DC LDG Ctrl 5 | DC Load Diagnostics Control Register 5 | R/W | 11 | 11 | Go to | T
10 | 0xA | DC LDG Rprt CH12 | DC Load Diagnostic Report CH1, CH2 Register | R | 00 | 00 | Go to | T
11 | 0xB | DC LDG Rprt CH34 | DC Load Diagnostic Report CH3, CH4 Register | R | 00 | 00 | Go to | T
12 | 0xC | DC LDG Rprt LO | DC Load Diagnostic Report Lineout Loads Register | R | 00 | 00 | Go to | T
13 | 0xD | Channel State Rprt CH12 | Channel State Report CH1, CH2 Register | R | 30 | 30 | Go to | T
14 | 0xE | Channel State Rprt CH34 | Channel State Report CH3, CH4 Register | R | 24 | 24 | Go to | T
15 | 0xF | Ch OC DC Fault Mem | Channel Over Current and DC Detection Fault Memory Register | R | 00 | 00 | Go to | T
16 | 0x10 | Power_Fault_Mem | Power Fault Memory Register | R | 00 | 00 | Go to | T
17 | 0x11 | Power Fault Status | Power Fault Status Register | R | 00 | 00 | Go to | T
18 | 0x12 | OTSD CS Fault Mem | Temperature (OTSD) and Clock Sync Fault Memory Register | R | 00 | 00 | Go to | T
19 | 0x13 | OTSD CS Fault Status | Temperature (OTSD) and Clock Sync Fault Status Register | R | 00 | 00 | Go to | T
20 | 0x14 | Ch Current Fault Mem | Channel Load Current Fault Memory Register | R | 00 | 00 | Go to | T
21 | 0x15 | Ch Current Warn Mem | Channel Load Current Warning Memory Register | R | 00 | 00 | Go to | T
22 | 0x16 | OTW TGFB Warn Mem | Temperature (OTW) and Thermal Gain Foldback Warning Memory Register | R | 00 | 00 | Go to | T
23 | 0x17 | OTW TGFB Warn Status | Temperature (OTW) and Thermal Gain Foldback Warning Status Register | R | 00 | 00 | Go to | T
24 | 0x18 | Ch ClipDet Warn Mem | Channel Clip Detect Warning Memory Register | R | 00 | 00 | Go to | T
25 | 0x19 | Ch ClipDet Warn Status | Channel Clip Detect Warning Status Register | R | 00 | 00 | Go to | T
26 | 0x1C | TGFB Status | Thermal Gain Foldback Status Register | R | 00 | 00 | Go to | T
27 | 0x1D | Fault Sig Conf 1 | Fault Signal Configuration Register 1 | R/W | 17 | 5F | Go to | F
28 | 0x1E | Fault Sig Conf 2 | Fault Signal Configuration Register 2 | R/W | 00 | 59 | Go to | F
29 | 0x1F | Warn Sig Conf 1 | Warning Signal Configuration Register 1 | R/W | 04 | 5F | Go to | F
30 | 0x20 | Warn Sig Conf 2 | Warning Signal Configuration Register 2 | R/W | 00 | 1F | Go to | F
31 | 0x21 | Clip Det Sig Conf | Clip Detect Signal Configuration Register | R/W | 00 | 65 | Go to | F
32 | 0x22 | Fault Pin Conf | Fault Pin Configuration Register | R/W | 00 | 00 | Go to | T
33 | 0x23 | GPIO Conf | GPIO Pin Configuration Register | R/W | 00 | 00 | Go to | T
34 | 0x24 | AC LDG Ctrl 1 | AC Load Diagnostic Control Register 1 | R/W | 00 | 00 | Go to | T
35 | 0x25 | AC LDG Ctrl 2 | AC Load Diagnostic Control Register 2 | R/W | 08 | 08 | Go to | T
36 | 0x26 | TWEETER DET THRESH | Tweeter Detection Threshold | R/W | 00 | 00 | Go to | T
37 | 0x27 | AC LDG Rprt CH1 R | AC Load Diagnostic Report R CH1 | R | 00 | 00 | Go to | T
38 | 0x28 | AC LDG Rprt CH1 I | AC Load Diagnostic Report I CH1 | R | 00 | 00 | Go to | T
39 | 0x29 | AC LDG Rprt CH2 R | AC Load Diagnostic Report R CH2 | R | 00 | 00 | Go to | T
40 | 0x2A | AC LDG Rprt CH2 I | AC Load Diagnostic Report I CH2 | R | 00 | 00 | Go to | T
41 | 0x2B | AC LDG Rprt CH3 R | AC Load Diagnostic Report R CH3 | R | 00 | 00 | Go to | T
42 | 0x2C | AC LDG Rprt CH3 I | AC Load Diagnostic Report I CH3 | R | 00 | 00 | Go to | T
43 | 0x2D | AC LDG Rprt CH4 R | AC Load Diagnostic Report R CH4 | R | 00 | 00 | Go to | T
44 | 0x2E | AC LDG Rprt CH4 I | AC Load Diagnostic Report I CH | R | 00 | 00 | Go to | T
45 | 0x2F | TWEETER DET | Tweeter Detection | R | 00 | 00 | Go to | T
46 | 0x30 | Misc Control 3 | Miscellaneous Control Register 3 | R/W | 00 | 00 | Go to | T
47 | 0x32 | REVID | Revision ID | R | 00 | 00 | Go to | T
48 | 0x33 | TGFB Ctrl | Thermal Gain Foldback Control Register | R/W | 00 | 00 | Go to | T
49 | 0x34 | AC LDG FREQ Ctrl | AC Load Diagnostic Frequency Control Register | R/W | C8 | C8 | Go to | T
50 | 0x35 | SYNC Ctrl | Sync Pin Control Register | R/W | 01 | 01 | Go to | T
51 | 0x36 | Misc Control 4 | Miscellaneous Control Register 4 | R/W | 00 | 00 | Go to | T
52 | 0x37 | SS Control 1 | Spread Spectrum Control Register 1 | R/W | 22 | 22 | Go to | T
53 | 0x38 | SS Control 2 | Spread Spectrum Control Register 2 | R/W | 80 | 80 | Go to | T
54 | 0x39 | PWM Phase Ctrl 1 | PWM Phase Control Register 1 | R/W | 40 | 40 | Go to | T
55 | 0x3A | PWM Phase Ctrl 2 | PWM Phase Control Register 2 | R/W | 62 | 62 | Go to | T
CONFIDENTIAL
26SA_AMP(TPA6304QDDVRQ1)_Register_Setting_Summary
4CH AMP

## Subwoofer_Register Summary
【Deserializer Register Setting】
1. Register Setting
MAIN Register describe
NO. | Offset | Acronym | Register Name | Type | Reset (hex) | Operation (hex) |  |  | Comment
1 | 0x1 | Mode Control | Mode Control Register | R/W | 00 | 00 | Go to | T
2 | 0x2 | Misc Control 1 | Miscellaneous Control Register 1 | R/W | 10 | 04 | Go to | F
3 | 0x3 | Misc Control 2 | Miscellaneous Control Register 2 | R/W | FF | FF | Go to | T
4 | 0x4 | Channel State Control | Channel State Control Register | R/W | 55 | 55 | Go to | T | Subwoofer只使用CH3 CH3:根据实际控制时序进行配置; CH1/2/4:未使用，设定未HI-Z
5 | 0x5 | DC LDG Ctrl 1 | DC Load Diagnostics Control Register 1 | R/W | 00 | 00 | Go to | T
6 | 0x6 | DC LDG Ctrl 2 | DC Load Diagnostics Control Register 2 | R/W | 00 | 00 | Go to | T
7 | 0x7 | DC LDG Ctrl 3 | DC Load Diagnostics Control Register 3 | R/W | 00 | 00 | Go to | T
8 | 0x8 | DC LDG Ctrl 4 | DC Load Diagnostics Control Register 4 | R/W | 11 | 11 | Go to | T
9 | 0x9 | DC LDG Ctrl 5 | DC Load Diagnostics Control Register 5 | R/W | 11 | 11 | Go to | T
10 | 0xA | DC LDG Rprt CH12 | DC Load Diagnostic Report CH1, CH2 Register | R | 00 | 00 | Go to | T
11 | 0xB | DC LDG Rprt CH34 | DC Load Diagnostic Report CH3, CH4 Register | R | 00 | 00 | Go to | T
12 | 0xC | DC LDG Rprt LO | DC Load Diagnostic Report Lineout Loads Register | R | 00 | 00 | Go to | T
13 | 0xD | Channel State Rprt CH12 | Channel State Report CH1, CH2 Register | R | 30 | 30 | Go to | T
14 | 0xE | Channel State Rprt CH34 | Channel State Report CH3, CH4 Register | R | 24 | 24 | Go to | T
15 | 0xF | Ch OC DC Fault Mem | Channel Over Current and DC Detection Fault Memory Register | R | 00 | 00 | Go to | T
16 | 0x10 | Power_Fault_Mem | Power Fault Memory Register | R | 00 | 00 | Go to | T
17 | 0x11 | Power Fault Status | Power Fault Status Register | R | 00 | 00 | Go to | T
18 | 0x12 | OTSD CS Fault Mem | Temperature (OTSD) and Clock Sync Fault Memory Register | R | 00 | 00 | Go to | T
19 | 0x13 | OTSD CS Fault Status | Temperature (OTSD) and Clock Sync Fault Status Register | R | 00 | 00 | Go to | T
20 | 0x14 | Ch Current Fault Mem | Channel Load Current Fault Memory Register | R | 00 | 00 | Go to | T
21 | 0x15 | Ch Current Warn Mem | Channel Load Current Warning Memory Register | R | 00 | 00 | Go to | T
22 | 0x16 | OTW TGFB Warn Mem | Temperature (OTW) and Thermal Gain Foldback Warning Memory Register | R | 00 | 00 | Go to | T
23 | 0x17 | OTW TGFB Warn Status | Temperature (OTW) and Thermal Gain Foldback Warning Status Register | R | 00 | 00 | Go to | T
24 | 0x18 | Ch ClipDet Warn Mem | Channel Clip Detect Warning Memory Register | R | 00 | 00 | Go to | T
25 | 0x19 | Ch ClipDet Warn Status | Channel Clip Detect Warning Status Register | R | 00 | 00 | Go to | T
26 | 0x1C | TGFB Status | Thermal Gain Foldback Status Register | R | 00 | 00 | Go to | T
27 | 0x1D | Fault Sig Conf 1 | Fault Signal Configuration Register 1 | R/W | 17 | 5F | Go to | F
28 | 0x1E | Fault Sig Conf 2 | Fault Signal Configuration Register 2 | R/W | 00 | 59 | Go to | F
29 | 0x1F | Warn Sig Conf 1 | Warning Signal Configuration Register 1 | R/W | 04 | 5F | Go to | F
30 | 0x20 | Warn Sig Conf 2 | Warning Signal Configuration Register 2 | R/W | 00 | 1F | Go to | F
31 | 0x21 | Clip Det Sig Conf | Clip Detect Signal Configuration Register | R/W | 00 | 64 | Go to | F
32 | 0x22 | Fault Pin Conf | Fault Pin Configuration Register | R/W | 00 | 00 | Go to | T
33 | 0x23 | GPIO Conf | GPIO Pin Configuration Register | R/W | 00 | 00 | Go to | T
34 | 0x24 | AC LDG Ctrl 1 | AC Load Diagnostic Control Register 1 | R/W | 00 | 00 | Go to | T
35 | 0x25 | AC LDG Ctrl 2 | AC Load Diagnostic Control Register 2 | R/W | 08 | 08 | Go to | T
36 | 0x26 | TWEETER DET THRESH | Tweeter Detection Threshold | R/W | 00 | 00 | Go to | T
37 | 0x27 | AC LDG Rprt CH1 R | AC Load Diagnostic Report R CH1 | R | 00 | 00 | Go to | T
38 | 0x28 | AC LDG Rprt CH1 I | AC Load Diagnostic Report I CH1 | R | 00 | 00 | Go to | T
39 | 0x29 | AC LDG Rprt CH2 R | AC Load Diagnostic Report R CH2 | R | 00 | 00 | Go to | T
40 | 0x2A | AC LDG Rprt CH2 I | AC Load Diagnostic Report I CH2 | R | 00 | 00 | Go to | T
41 | 0x2B | AC LDG Rprt CH3 R | AC Load Diagnostic Report R CH3 | R | 00 | 00 | Go to | T
42 | 0x2C | AC LDG Rprt CH3 I | AC Load Diagnostic Report I CH3 | R | 00 | 00 | Go to | T
43 | 0x2D | AC LDG Rprt CH4 R | AC Load Diagnostic Report R CH4 | R | 00 | 00 | Go to | T
44 | 0x2E | AC LDG Rprt CH4 I | AC Load Diagnostic Report I CH | R | 00 | 00 | Go to | T
45 | 0x2F | TWEETER DET | Tweeter Detection | R | 00 | 00 | Go to | T
46 | 0x30 | Misc Control 3 | Miscellaneous Control Register 3 | R/W | 00 | 00 | Go to | T
47 | 0x32 | REVID | Revision ID | R | 00 | 00 | Go to | T
48 | 0x33 | TGFB Ctrl | Thermal Gain Foldback Control Register | R/W | 00 | 00 | Go to | T
49 | 0x34 | AC LDG FREQ Ctrl | AC Load Diagnostic Frequency Control Register | R/W | C8 | C8 | Go to | T
50 | 0x35 | SYNC Ctrl | Sync Pin Control Register | R/W | 01 | 01 | Go to | T
51 | 0x36 | Misc Control 4 | Miscellaneous Control Register 4 | R/W | 00 | 00 | Go to | T
52 | 0x37 | SS Control 1 | Spread Spectrum Control Register 1 | R/W | 22 | 22 | Go to | T
53 | 0x38 | SS Control 2 | Spread Spectrum Control Register 2 | R/W | 80 | 80 | Go to | T
54 | 0x39 | PWM Phase Ctrl 1 | PWM Phase Control Register 1 | R/W | 40 | 40 | Go to | T
55 | 0x3A | PWM Phase Ctrl 2 | PWM Phase Control Register 2 | R/W | 62 | 62 | Go to | T
CONFIDENTIAL
26SA_AMP(TPA6304QDDVRQ1)_Register_Setting_Summary
Subwoofer AMP

## 4CH_Register Setting
【Register Setting】
1. Register Setting | [5 empty] | R:Read; W: Write
Register describe |  |  |  | AMP
|  |  |  | Bit | Field | Type | RESET |  | Operation |  | Description
NO. | Offset | Acronym | Register Name |  |  |  | Value | hex | Value | hex
1 | 0x1 | Mode Control | Mode Control Register | D7 | RESET | W | 0 | 00 | 0 | 00 | 0: Normal Operation 1: Soft reset, will auto clear
|  |  |  | D6 | PWM MODE | R/W | 0 |  | 0 |  | 0: BD Mode 1: 1SPW Mode
|  |  |  | D5 | PBTL_34 | R/W | 0 |  | 0 |  | 0: BTL mode 1: PBTL mode of Channel 3 and Channel 4
|  |  |  | D4 | PBTL_12 | R/W | 0 |  | 0 |  | 0: BTL mode 1: PBTL mode of Channel 1 and Channel 2
|  |  |  | D3 | CH1 LO MODE | R/W | 0 |  | 0 |  | 0: Channel 1 is in normal / speaker mode 1: Channel 1 is in line output mode
|  |  |  | D2 | CH2 LO MODE | R/W | 0 |  | 0 |  | 0: Channel 2 is in normal / speaker mode 1: Channel 1 is in line output mode
|  |  |  | D1 | CH3 LO MODE | R/W | 0 |  | 0 |  | 0: Channel 3 is in normal / speaker mode 1: Channel 1 is in line output mode
|  |  |  | D0 | CH4 LO MODE | R/W | 0 |  | 0 |  | 0: Channel 4 is in normal / speaker mode 1: Channel 1 is in line output mode
2 | 0x2 | Misc Control 1 | Miscellaneous Control Register 1 | D7 | RESERVED | R/W | 0 | 10 | 0 | 04 | RESERVED
|  |  |  | D6 | PI Control | R/W | 0 |  | 0 |  | 0: Disable Pulse Injection Mode 1: Enable Pulse Injection Mode
|  |  |  | D5 | OTW CONTROL | R/W | 0 |  | 0 |  | 00: Global over temperature warning set to 140 °C 01: Global over temperature warning set to 130 °C 10: Global over temperature warning set to 120 °C 11:Global over temperature warning set to 110 °C
|  |  |  | D4 |  | R/W | 1 |  | 0
|  |  |  | D3 | OC CONTROL | R/W | 0 |  | 0 |  | See electrical characteristics table for details 00: OC Level 1: Min: 3.0A ; Typ:3.4A 01: OC Level 2: Min: 3.5A ; Typ:4.0A 10: OC Level 3: Min: 5.0A ; Typ:5.8A 11: OC Level 4: Min: 6.0A ; Typ:6.5A
|  |  |  | D2 |  | R/W | 0 |  | 1
|  |  |  | D1 | RESERVED | R/W | 0 |  | 0 |  | RESERVED
|  |  |  | D0 |  | R/W | 0 |  | 0
3 | 0x3 | Misc Control 2 | Miscellaneous Control Register 2 | D7 | CH1 GAIN | R/W | 1 | FF | 1 | FF | 00: 10dB 01: 16dB 10: 22dB 11: 28dB
|  |  |  | D6 |  | R/W | 1 |  | 1
|  |  |  | D5 | CH2 GAIN | R/W | 1 |  | 1 |  | 00: 10dB 01: 16dB 10: 22dB 11: 28dB
|  |  |  | D4 |  | R/W | 1 |  | 1
|  |  |  | D3 | CH3 GAIN | R/W | 1 |  | 1 |  | 00: 10dB 01: 16dB 10: 22dB 11: 28dB
|  |  |  | D2 |  | R/W | 1 |  | 1
|  |  |  | D1 | CH4 GAIN | R/W | 1 |  | 1 |  | 00: 10dB 01: 16dB 10: 22dB 11: 28dB
|  |  |  | D0 |  | R/W | 1 |  | 1
4 | 0x4 | Channel State Control | Channel State Control Register | D7 | CH1 STATE CONTROL | R/W | 0 | 55 | 0 | 55 | 00: Set channel state to PLAY 01: Set channel state to HI-Z 10: Set channel state to MUTE 11: Set channel to start DC load diagnostic | 根据实际控制时序进行配置
|  |  |  | D6 |  | R/W | 1 |  | 1
|  |  |  | D5 | CH2 STATE CONTROL | R/W | 0 |  | 0 |  | 00: Set channel state to PLAY 01: Set channel state to HI-Z 10: Set channel state to MUTE 11: Set channel to start DC load diagnostic | 根据实际控制时序进行配置
|  |  |  | D4 |  | R/W | 1 |  | 1
|  |  |  | D3 | CH3 STATE CONTROL | R/W | 0 |  | 0 |  | 00: Set channel state to PLAY 01: Set channel state to HI-Z 10: Set channel state to MUTE 11: Set channel to start DC load diagnostic | 根据实际控制时序进行配置
|  |  |  | D2 |  | R/W | 1 |  | 1
|  |  |  | D1 | CH4 STATE CONTROL | R/W | 0 |  | 0 |  | 00: Set channel state to PLAY 01: Set channel state to HI-Z 10: Set channel state to MUTE 11: Set channel to start DC load diagnostic | 根据实际控制时序进行配置
|  |  |  | D0 |  | R/W | 1 |  | 1
5 | 0x5 | DC LDG Ctrl 1 | DC Load Diagnostics Control Register 1 | D7 | LDG ABORT | R/W | 0 | 00 | 0 | 00 | 0: Normal operation 1: Abort DC load diagnostic
|  |  |  | D6 | LDG BUFFER WAIT TIME | R/W | 0 |  | 0 |  | 00: Buffer wait time 1ms 01: Buffer wait time 2ms 10: Buffer wait time 5ms 11: Buffer wait time 10ms
|  |  |  | D5 |  | R/W | 0 |  | 0
|  |  |  | D4 | RESERVED | R/W | 0 |  | 0 |  | RESERVED
|  |  |  | D3 |  | R/W | 0 |  | 0
|  |  |  | D2 | LDG WAIT BYPASS | R/W | 0 |  | 0 |  | 0: Enable the waiting loop at the end of shorted / open load detection 1: Bypass the waiting loop at the end of shorted / open load detection
|  |  |  | D1 | LDG SLOL DISABLE | R/W | 0 |  | 0 |  | 0: Shorted load and open load detection are enabled 1: Shorted load, open load and line out out detection are disabled
|  |  |  | D0 | LDG BYPASS | R/W | 0 |  | 0 |  | 0: Automatic DC diagnostic when leaving Hi-Z mode and after channel fault 1: DC diagnostic will not run automatically
6 | 0x6 | DC LDG Ctrl 2 | DC Load Diagnostics Control Register 2 | D7 | RESERVED | R/W | 0 | 00 | 0 | 00 | RESERVED
|  |  |  | D6 | LDG S2PS2G AVG TIME | R/W | 0 |  | 0 |  | Averaging time for Short-to-Power and Short-to-Ground measurement 0: 0.2 ms 1: 0.7 ms
|  |  |  | D5 | LDG SLOL AVG TIME | R/W | 0 |  | 0 |  | Averaging time for shorted load and open load measurements: 00: Same averaging time as selected for Short-to-Power and Short-to-Ground in bit 6 of this register 01: 10.7 ms 10: 21.3 ms 11: 42.7 ms
|  |  |  | D4 |  | R/W | 0 |  | 0
|  |  |  | D3 | LDG LO ENABLE CH1 | R/W | 0 |  | 0 |  | 0: Disable DC Load Diagnostics to check for line-out load on CH1 1: Enable DC Load Diagnostics to check for line-out load on CH1
|  |  |  | D2 | LDG LO ENABLE CH2 | R/W | 0 |  | 0 |  | 0: Disable DC Load Diagnostics to check for line-out load on CH2 1: Enable DC Load Diagnostics to check for line-out load on CH2
|  |  |  | D1 | LDG LO ENABLE CH3 | R/W | 0 |  | 0 |  | 0: Disable DC Load Diagnostics to check for line-out load on CH3 1: Enable DC Load Diagnostics to check for line-out load on CH3
|  |  |  | D0 | LDG LO ENABLE CH4 | R/W | 0 |  | 0 |  | 0: Disable DC Load Diagnostics to check for line-out load on CH4 1: Enable DC Load Diagnostics to check for line-out load on CH4
7 | 0x7 | DC LDG Ctrl 3 | DC Load Diagnostics Control Register 3 | D7 | LDG RAMP 2 | R/W | 0 | 00 | 0 | 00 | Ramp time, shorted load and open load diagnostics 00: 15 ms 01: 30 ms 10: 10 ms 11: 20 ms
|  |  |  | D6 |  | R/W | 0 |  | 0
|  |  |  | D5 | LDG SETTLING 2 | R/W | 0 |  | 0 |  | Settling time, shorted load and open load diagnostics 00: 10 ms 01: 5 ms 10: 20 ms 11: 15 ms
|  |  |  | D4 |  | R/W | 0 |  | 0
|  |  |  | D3 | LDG RAMP 1 | R/W | 0 |  | 0 |  | Ramp time, short-to-power and short-to-ground diagnostics 00: 5 ms 01: 2.5 ms 10: 10 ms 11: 15 ms
|  |  |  | D2 |  | R/W | 0 |  | 0
|  |  |  | D1 | LDG SETTLING 1 | R/W | 0 |  | 0 |  | Settling time, short-to-power and short-to-ground diagnostics 00: 10ms 01: 5 ms 10: 20 ms 11: 30 ms
|  |  |  | D0 |  | R/W | 0 |  | 0
8 | 0x8 | DC LDG Ctrl 4 | DC Load Diagnostics Control Register 4 | D7 | CH1 DC LDG SL | R/W | 0 | 11 | 0 | 11 | Channel 1 DC load diagnostic shorted-load threshold 0000: 0.5 Ω 0001: 1 Ω 0010: 1.5 Ω 0011: 2 Ω 0100: 2.5 Ω 0101: 3 Ω 0110: 3.5 Ω 0111: 4 Ω 1000: 4.5 Ω 1001: 5 Ω
|  |  |  | D6 |  | R/W | 0 |  | 0
|  |  |  | D5 |  | R/W | 0 |  | 0
|  |  |  | D4 |  | R/W | 1 |  | 1
|  |  |  | D3 | CH2 DC LDG SL | R/W | 0 |  | 0 |  | Channel 2 DC load diagnostic shorted-load threshold 0000: 0.5 Ω 0001: 1 Ω 0010: 1.5 Ω 0011: 2 Ω 0100: 2.5 Ω 0101: 3 Ω 0110: 3.5 Ω 0111: 4 Ω 1000: 4.5 Ω 1001: 5 Ω
|  |  |  | D2 |  | R/W | 0 |  | 0
|  |  |  | D1 |  | R/W | 0 |  | 0
|  |  |  | D0 |  | R/W | 1 |  | 1
9 | 0x9 | DC LDG Ctrl 5 | DC Load Diagnostics Control Register 5 | D7 | CH3 DC LDG SL | R/W | 0 | 11 | 0 | 11 | Channel 3 DC load diagnostic shorted-load threshold 0000: 0.5 Ω 0001: 1 Ω 0010: 1.5 Ω 0011: 2 Ω 0100: 2.5 Ω 0101: 3 Ω 0110: 3.5 Ω 0111: 4 Ω 1000: 4.5 Ω 1001: 5 Ω
|  |  |  | D6 |  | R/W | 0 |  | 0
|  |  |  | D5 |  | R/W | 0 |  | 0
|  |  |  | D4 |  | R/W | 1 |  | 1
|  |  |  | D3 | CH4 DC LDG SL | R/W | 0 |  | 0 |  | Channel 4 DC load diagnostic shorted-load threshold 0000: 0.5 Ω 0001: 1 Ω 0010: 1.5 Ω 0011: 2 Ω 0100: 2.5 Ω 0101: 3 Ω 0110: 3.5 Ω 0111: 4 Ω 1000: 4.5 Ω 1001: 5 Ω
|  |  |  | D2 |  | R/W | 0 |  | 0
|  |  |  | D1 |  | R/W | 0 |  | 0
|  |  |  | D0 |  | R/W | 1 |  | 1
10 | 0xA | DC LDG Rprt CH12 | DC Load Diagnostic Report CH1, CH2 Register | D7 | CH1 S2G | R | 0 | 00 | 0 | 00 | 0: No short-to-GND detected on channel 1 1: Short-to-GND detected on channel 1
|  |  |  | D6 | CH1 S2P | R | 0 |  | 0 |  | 0: No short-to-power detected on channel 1 1: Short-to-power detected on channel 1
|  |  |  | D5 | CH1 OL | R | 0 |  | 0 |  | 0: No open load detected on channel 1 1: Open load detected on channel 1
|  |  |  | D4 | CH1 SL | R | 0 |  | 0 |  | 0: No shorted load detected on channel 1 1: Shorted load detected on channel 1
|  |  |  | D3 | CH2 S2G | R | 0 |  | 0 |  | 0: No short-to-GND detected on channel 2 1: Short-to-GND detected on channel 2
|  |  |  | D2 | CH2 S2P | R | 0 |  | 0 |  | 0: No short-to-power detected on channel 2 1: Short-to-power detected on channel 2
|  |  |  | D1 | CH2 OL | R | 0 |  | 0 |  | 0: No open load detected on channel 2 1: Open load detected on channel 2
|  |  |  | D0 | CH2 SL | R | 0 |  | 0 |  | 0: No shorted load detected on channel 2 1: Shorted load detected on channel 2
11 | 0xB | DC LDG Rprt CH34 | DC Load Diagnostic Report CH3, CH4 Register | D7 | CH3 S2G | R | 0 | 00 | 0 | 00 | 0: No short-to-GND detected on channel 3 1: Short-to-GND detected on channel 3
|  |  |  | D6 | CH3 S2P | R | 0 |  | 0 |  | 0: No short-to-power detected on channel 3 1: Short-to-power detected on channel 3
|  |  |  | D5 | CH3 OL | R | 0 |  | 0 |  | 0: No open load detected on channel 3 1: Open load detected on channel 3
|  |  |  | D4 | CH3 SL | R | 0 |  | 0 |  | 0: No shorted load detected on channel 3 1: Shorted load detected on channel 3
|  |  |  | D3 | CH4 S2G | R | 0 |  | 0 |  | 0: No short-to-GND detected on channel 4 1: Short-to-GND detected on channel 4
|  |  |  | D2 | CH4 S2P | R | 0 |  | 0 |  | 0: No short-to-power detected on channel 4 1: Short-to-power detected on channel 4
|  |  |  | D1 | CH4 OL | R | 0 |  | 0 |  | 0: No open load detected on channel 4 1: Open load detected on channel 4
|  |  |  | D0 | CH4 SL | R | 0 |  | 0 |  | 0: No shorted load detected on channel 4 1: Shorted load detected on channel 4
12 | 0xC | DC LDG Rprt LO | DC Load Diagnostic Report Lineout Loads Register | D7 | RESERVED | R | 0 | 00 | 0 | 00 | RESERVED
|  |  |  | D6 |  | R | 0 |  | 0
|  |  |  | D5 |  | R | 0 |  | 0
|  |  |  | D4 |  | R | 0 |  | 0
|  |  |  | D3 | CH1 LO LDG | R | 0 |  | 0 |  | 0: No line output detected on channel 1 1: Line output detected on channel 1
|  |  |  | D2 | CH2 LO LDG | R | 0 |  | 0 |  | 0: No line output detected on channel 2 1: Line output detected on channel 2
|  |  |  | D1 | CH3 LO LDG | R | 0 |  | 0 |  | 0: No line output detected on channel 3 1: Line output detected on channel 3
|  |  |  | D0 | CH4 LO LDG | R | 0 |  | 0 |  | 0: No line output detected on channel 4 1: Line output detected on channel 4
13 | 0xD | Channel State Rprt CH12 | Channel State Report CH1, CH2 Register | D7 | CH1 STATE REPORT | R | 0 | 30 | 0 | 30 | Channel 1 is in state: 101: PSD (protective shutdown) 100: PSD_AR (protective shutdown, will auto recover) 011: DIAG 010: MUTE 001: HI-Z 000: PLAY
|  |  |  | D6 |  | R | 0 |  | 0
|  |  |  | D5 |  | R | 1 |  | 1
|  |  |  | D4 | CH2 STATE REPORT | R | 1 |  | 1 |  | Channel 2 is in state: 101: PSD (protective shutdown) 100: PSD_AR (protective shutdown, will auto recover) 011: DIAG 010: MUTE 001: HI-Z 000: PLAY
|  |  |  | D3 |  | R | 0 |  | 0
|  |  |  | D2 |  | R | 0 |  | 0
|  |  |  | D1 | CH1 LDG STATE REPORT | R | 0 |  | 0 |  | 0: DC Load Diagnostic did not complete without faults on channel 1 1: DC Load Diagnostic completed without faults on channel 1
|  |  |  | D0 | CH2 LDG STATE REPORT | R | 0 |  | 0 |  | 0: DC Load Diagnostic did not complete without faults on channel 2 1: DC Load Diagnostic completed without faults on channel 2
14 | 0xE | Channel State Rprt CH34 | Channel State Report CH3, CH4 Register | D7 | CH3 STATE REPORT | R | 0 | 24 | 0 | 24 | Channel 3 is in state: 101: PSD (protective shutdown) 100: PSD_AR (protective shutdown, will auto recover) 011: DIAG 010: MUTE 001: HI-Z 000: PLAY
|  |  |  | D6 |  | R | 0 |  | 0
|  |  |  | D5 |  | R | 1 |  | 1
|  |  |  | D4 | CH4 STATE REPORT | R | 0 |  | 0 |  | Channel 4 is in state: 101: PSD (protective shutdown) 100: PSD_AR (protective shutdown, will auto recover) 011: DIAG 010: MUTE 001: HI-Z 000: PLAY
|  |  |  | D3 |  | R | 0 |  | 0
|  |  |  | D2 |  | R | 1 |  | 1
|  |  |  | D1 | CH3 LDG STATE REPORT | R | 0 |  | 0 |  | 0: DC Load Diagnostic did not complete without faults on channel 3 1: DC Load Diagnostic completed without faults on channel 3
|  |  |  | D0 | CH4 LDG STATE REPORT | R | 0 |  | 0 |  | 0: DC Load Diagnostic did not complete without faults on channel 4 1: DC Load Diagnostic completed without faults on channel 4
15 | 0xF | Ch OC DC Fault Mem | Channel Over Current and DC Detection Fault Memory Register | D7 | CH1 OC FAULT STORED | R | 0 | 00 | 0 | 00 | 0: No channel 1 over current fault event stored 1: Channel 1 over current fault event stored
|  |  |  | D6 | CH2 OC FAULT STORED | R | 0 |  | 0 |  | 0: No channel 2 over current fault event stored 1: Channel 2 over current fault event stored
|  |  |  | D5 | CH3 OC FAULT STORED | R | 0 |  | 0 |  | 0: No channel 3 over current fault event stored 1: Channel 3 over current fault event stored
|  |  |  | D4 | CH4 OC FAULT STORED | R | 0 |  | 0 |  | 0: No channel 4 over current fault event stored 1: Channel 4 over current fault event stored
|  |  |  | D3 | CH1 DC FAULT STORED | R | 0 |  | 0 |  | 0: No channel 1 DC fault event stored 1: Channel 1 DC fault event stored
|  |  |  | D2 | CH2 DC FAULT STORED | R | 0 |  | 0 |  | 0: No channel 2 DC fault event stored 1: Channel 2 DC fault event stored
|  |  |  | D1 | CH3 DC FAULT STORED | R | 0 |  | 0 |  | 0: No channel 3 DC fault event stored 1: Channel 3 DC fault event stored
|  |  |  | D0 | CH4 DC FAULT STORED | R | 0 |  | 0 |  | 0: No channel 4 DC fault event stored 1: Channel 4 DC fault event stored
16 | 0x10 | Power_Fault_Mem | Power Fault Memory Register | D7 | RESERVED | R | 0 | 00 | 0 | 00 | RESERVED
|  |  |  | D6 |  | R | 0 |  | 0
|  |  |  | D5 | GVDD FAULT STORED | R | 0 |  | 0 |  | 0: No GVDD regulator fault event stored 1: GVDD regulator fault event stored
|  |  |  | D4 | DVDD POR STORED | R | 0 |  | 0 |  | 0: No DVDD power on reset event stored 1: DVDD power on reset event stored
|  |  |  | D3 | PVDD OV STORED | R | 0 |  | 0 |  | 0: No PVDD over voltage event stored 1: PVDD over voltage event stored
|  |  |  | D2 | VBAT OV STORED | R | 0 |  | 0 |  | 0: No VBAT over voltage event stored 1: VBAT over voltage event stored
|  |  |  | D1 | PVDD UV STORED | R | 0 |  | 0 |  | 0: No PVDD under voltage event stored 1: PVDD under voltage event detected and stored
|  |  |  | D0 | VBAT UV STORED | R | 0 |  | 0 |  | 0: No VBAT under voltage event stored 1: VBAT under voltage event stored
17 | 0x11 | Power Fault Status | Power Fault Status Register | D7 | GLOBAL WARNING | R | 0 | 00 | 0 | 00 | 0: No warning 1: If any warning active in device, regardless of warning signal configuration
|  |  |  | D6 | GLOBAL FAULT | R | 0 |  | 0 |  | 0: No fault 1: If any fault active in device, regardless of fault signal configuration
|  |  |  | D5 | GVDD FAULT | R | 0 |  | 0 |  | 0: No GVDD regulator fault detected 1: GVDD regulator fault detected
|  |  |  | D4 | RESERVED | R | 0 |  | 0 |  | RESERVED
|  |  |  | D3 | PVDD OV | R | 0 |  | 0 |  | 0: PVDD supply voltage is not above OV threshold 1: PVDD supply voltage is above OV threshold
|  |  |  | D2 | VBAT OV | R | 0 |  | 0 |  | 0: VBAT supply voltage is not above OV threshold 1: VBAT supply voltage is above OV threshold
|  |  |  | D1 | PVDD UV | R | 0 |  | 0 |  | 0: PVDD supply voltage is not below UV threshold 1:PVDD supply voltage is below UV threshold
|  |  |  | D0 | VBAT UV | R | 0 |  | 0 |  | 0: VBAT supply voltage is not below UV threshold 1: VBAT supply voltage is below UV threshold
18 | 0x12 | OTSD CS Fault Mem | Temperature (OTSD) and Clock Sync Fault Memory Register | D7 | RESERVED | R | 0 | 00 | 0 | 00 | RESERVED
|  |  |  | D6 |  | R | 0 |  | 0
|  |  |  | D5 | INVALID CLOCK STORED | R | 0 |  | 0 |  | Only applies if device is configured in clock slave mode: 0: No clock synchronization fault event stored 1:Clock synchronization fault event stored
|  |  |  | D4 | OTSD STORED | R | 0 |  | 0 |  | 0: No global over temperature shutdown event stored 1:Global over temperature shutdown event stored
|  |  |  | D3 | CH1 OTSD STORED | R | 0 |  | 0 |  | 0: No channel 1 over temperature shutdown event stored 1: Channel 1 over temperature shutdown event stored
|  |  |  | D2 | CH2 OTSD STORED | R | 0 |  | 0 |  | 0: No channel 2 over temperature shutdown event stored 1: Channel 2 over temperature shutdown event stored
|  |  |  | D1 | CH3 OTSD STORED | R | 0 |  | 0 |  | 0: No channel 3 over temperature shutdown event stored 1: Channel 3 over temperature shutdown event stored
|  |  |  | D0 | CH4 OTSD STORED | R | 0 |  | 0 |  | 0: No channel 4 over temperature shutdown event stored 1: Channel 4 over temperature shutdown event stored
19 | 0x13 | OTSD CS Fault Status | Temperature (OTSD) and Clock Sync Fault Status Register | D7 | WARNING SIGNAL | R | 0 | 00 | 0 | 00 | 0: If internal warning signal is not active 1: If internal warning signal is active (configured by warning signal configuration registers)
|  |  |  | D6 | FAULT SIGNAL | R | 0 |  | 0 |  | 0: If internal fault signal is not active 1: If internal fault signal is active (configured by fault signal configuration registers)
|  |  |  | D5 | INVALID CLOCK | R | 0 |  | 0 |  | Only applies if device is configured in clock slave mode: 0: No Synchronization clock error detected 1: Synchronization clock error detected
|  |  |  | D4 | OTSD | R | 0 |  | 0 |  | 0: Global die temperature is not above OTSD threshold 1: Global die temperature is above OTSD threshold
|  |  |  | D3 | CH1 OTSD | R | 0 |  | 0 |  | 0: Channel 1 temperature is not above OTSD threshold 1: Channel 1 temperature is above OTSD threshold
|  |  |  | D2 | CH2 OTSD | R | 0 |  | 0 |  | 0: Channel 2 temperature is not above OTSD threshold 1: Channel 2 temperature is above OTSD threshold
|  |  |  | D1 | CH3 OTSD | R | 0 |  | 0 |  | 0: Channel 3 temperature is not above OTSD threshold 1: Channel 3 temperature is above OTSD threshold
|  |  |  | D0 | CH4 OTSD | R | 0 |  | 0 |  | 0: Channel 4 temperature is not above OTSD threshold 1: Channel 4 temperature is above OTSD threshold
20 | 0x14 | Ch Current Fault Mem | Channel Load Current Fault Memory Register | D7 | RESERVED | R | 0 | 00 | 0 | 00 | RESERVED
|  |  |  | D6 |  | R | 0 |  | 0
|  |  |  | D5 |  | R | 0 |  | 0
|  |  |  | D4 |  | R | 0 |  | 0
|  |  |  | D3 | CH1 I-LIMIT FAULT STORED | R | 0 |  | 0 |  | 0: No channel 1 load current fault event stored 1: Channel 1 load current fault event stored
|  |  |  | D2 | CH2 I-LIMIT FAULT STORED | R | 0 |  | 0 |  | 0: No channel 2 load current fault event stored 1: Channel 2 load current fault event stored
|  |  |  | D1 | CH3 I-LIMIT FAULT STORED | R | 0 |  | 0 |  | 0: No Channel 3 load current fault event stored 1: Channel 3 load current fault event stored
|  |  |  | D0 | CH4 I-LIMIT FAULT STORED | R | 0 |  | 0 |  | 0: No channel 4 load current fault event stored 1: Channel 4 load current fault event stored
21 | 0x15 | Ch Current Warn Mem | Channel Load Current Warning Memory Register | D7 | RESERVED | R | 0 | 00 | 0 | 00 | RESERVED
|  |  |  | D6 |  | R | 0 |  | 0
|  |  |  | D5 |  | R | 0 |  | 0
|  |  |  | D4 |  | R | 0 |  | 0
|  |  |  | D3 | CH1 I-LIMIT WARN STORED | R | 0 |  | 0 |  | 0: No channel 1 load current warning event stored 1: Channel 1 load current warning event stored
|  |  |  | D2 | CH2 I-LIMIT WARN STORED | R | 0 |  | 0 |  | 0: No channel 2 load current warning event stored 1: Channel 2 load current warning event stored
|  |  |  | D1 | CH3 I-LIMIT WARN STORED | R | 0 |  | 0 |  | 0: No channel 3 load current warning event stored 1: Channel 3 load current warning event stored
|  |  |  | D0 | CH4 I-LIMIT WARN STORED | R | 0 |  | 0 |  | 0: No channel 4 load current warning event stored 1: Channel 4 load current warning event stored
22 | 0x16 | OTW TGFB Warn Mem | Temperature (OTW) and Thermal Gain Foldback Warning Memory Register | D7 | RESERVED | R | 0 | 00 | 0 | 00 | RESERVED
|  |  |  | D6 |  | R | 0 |  | 0
|  |  |  | D5 | TGFBW STORED | R | 0 |  | 0 |  | 0: No thermal gain fold back activation event stored 1: Thermal gain fold back activation event stored
|  |  |  | D4 | OTW STORED | R | 0 |  | 0 |  | 0: No global over temperature warning event stored 1:Global over temperature warning event stored
|  |  |  | D3 | CH1 OTW STORED | R | 0 |  | 0 |  | 0: No channel 1 over temperature warning event stored 1: Channel 1 over temperature warning event stored
|  |  |  | D2 | CH2 OTW STORED | R | 0 |  | 0 |  | 0: No channel 2 over temperature warning event stored 1: Channel 2 over temperature warning event stored
|  |  |  | D1 | CH3 OTW STORED | R | 0 |  | 0 |  | 0: No channel 3 over temperature warning event stored 1: Channel 3 over temperature warning event stored
|  |  |  | D0 | CH4 OTW STORED | R | 0 |  | 0 |  | 0: No channel 4 over temperature warning event stored 1: Channel 4 over temperature warning event stored
23 | 0x17 | OTW TGFB Warn Status | Temperature (OTW) and Thermal Gain Foldback Warning Status Register | D7 | RESERVED | R | 0 | 00 | 0 | 00 | RESERVED
|  |  |  | D6 |  | R | 0 |  | 0
|  |  |  | D5 | TGFBW | R | 0 |  | 0 |  | 0: Thermal gain fold back is not activated 1: Thermal gain fold back is activated
|  |  |  | D4 | OTW | R | 0 |  | 0 |  | 0: Global die temperature is not above OTW threshold 1: Global die temperature is above OTW threshold
|  |  |  | D3 | CH1 OTW | R | 0 |  | 0 |  | 0: Channel 1 temperature is not above OTW threshold 1: Channel 1 temperature is above OTW threshold
|  |  |  | D2 | CH2 OTW | R | 0 |  | 0 |  | 0: Channel 2 temperature is not above OTW threshold 1: Channel 2 temperature is above OTW threshold
|  |  |  | D1 | CH3 OTW | R | 0 |  | 0 |  | 0: Channel 3 temperature is not above OTW threshold 1: Channel 3 temperature is above OTW threshold
|  |  |  | D0 | CH4 OTW | R | 0 |  | 0 |  | 0: Channel 4 temperature is not above OTW threshold 1: Channel 4 temperature is above OTW threshold
24 | 0x18 | Ch ClipDet Warn Mem | Channel Clip Detect Warning Memory Register | D7 | RESERVED | R | 0 | 00 | 0 | 00 | RESERVED
|  |  |  | D6 |  | R | 0 |  | 0
|  |  |  | D5 |  | R | 0 |  | 0
|  |  |  | D4 |  | R | 0 |  | 0
|  |  |  | D3 | CH1 CLIP STORED | R | 0 |  | 0 |  | 0: No channel 1 clipping event stored 1: Channel 1 clipping event stored
|  |  |  | D2 | CH2 CLIP STORED | R | 0 |  | 0 |  | 0: No channel 2 clipping event stored 1: Channel 2 clipping event stored
|  |  |  | D1 | CH3 CLIP STORED | R | 0 |  | 0 |  | 0: No channel 3 clipping event stored 1: Channel 3 clipping event stored
|  |  |  | D0 | CH4 CLIP STORED | R | 0 |  | 0 |  | 0: No channel 4 clipping event stored 1: Channel 4 clipping event stored
25 | 0x19 | Ch ClipDet Warn Status | Channel Clip Detect Warning Status Register | D7 | RESERVED | R | 0 | 00 | 0 | 00 | RESERVED
|  |  |  | D6 |  | R | 0 |  | 0
|  |  |  | D5 |  | R | 0 |  | 0
|  |  |  | D4 |  | R | 0 |  | 0
|  |  |  | D3 | CH1 CLIP | R | 0 |  | 0 |  | 0: Channel 1 clipping is not present or not above clip detect threshold 1: Channel 1 clipping is above clip detect threshold
|  |  |  | D2 | CH2 CLIP | R | 0 |  | 0 |  | 0: Channel 2 clipping is not present or not above clip detect threshold 1: Channel 2 clipping is above clip detect threshold
|  |  |  | D1 | CH3 CLIP | R | 0 |  | 0 |  | 0: Channel 3 clipping is not present or not above clip detect threshold 1: Channel 3 clipping is above clip detect threshold
|  |  |  | D0 | CH4 CLIP | R | 0 |  | 0 |  | 0: Channel 4 clipping is not present or not above clip detect threshold 1: Channel 4 clipping is above clip detect threshold
26 | 0x1C | TGFB Status | Thermal Gain Foldback Status Register | D7 | RESERVED | R | 0 | 00 | 0 | 00 | RESERVED
|  |  |  | D6 |  | R | 0 |  | 0
|  |  |  | D5 |  | R | 0 |  | 0
|  |  |  | D4 |  | R | 0 |  | 0
|  |  |  | D3 | TGFB GAIN | R | 0 |  | 0 |  | Gain set by thermal gain foldback control in response to die temperature is: 00000: 0 dB 00001: -0.5 dB 00010: -1 dB 00011: -1.5 dB 00100: -2 dB 00101: -2.5 dB 00110: -3 dB 00111: -3.5 dB 01000: -4 dB 01001: -4.5 dB 01010: -5 dB 01011: -5.5 dB 01100: -6 dB 01101: -6.5 dB 01110: -7 dB 01111: -7.5 dB 10000: -8 dB 10001: -8.5 dB 10010: -9 dB 10011: -9.5 dB 10100: -10 dB 10101: -10.5 dB 10110: -11 dB 10111: - 11.5 dB 11000: - 12 dB
|  |  |  | D2 |  | R | 0 |  | 0
|  |  |  | D1 |  | R | 0 |  | 0
|  |  |  | D0 |  | R | 0 |  | 0
27 | 0x1D | Fault Sig Conf 1 | Fault Signal Configuration Register 1 | D7 | RESERVED | R/W | 0 | 17 | 0 | 5F | RESERVED
|  |  |  | D6 | FAULT ON PROTECTIVE SHUTDOWN | R/W | 0 |  | 1 |  | 0: Fault signal is not activated by any CH[1..4] STATE REPORT = '101' 1: If any CH[1..4] STATE REPORT = '101', fault signal is active
|  |  |  | D5 | FAULT ON INVALID CLOCK STORED | R/W | 0 |  | 0 |  | 0: Fault signal is not activated by INVALID CLOCK STORED bit 1: If INVALID CLOCK STORED bit is set, fault signal is active
|  |  |  | D4 | FAULT ON OTSD STORED | R/W | 1 |  | 1 |  | 0: Fault signal is not activated by any CH[1..4] OTSD STORED bit or OTSD STORED bit 1: If any CH[1..4] OTSD STORED bit or OTSD STORED bit is set, fault signal is active
|  |  |  | D3 | FAULT ON POWER FAULT STORED | R/W | 0 |  | 1 |  | 0: Fault Signal is not activated by any stored bit in "Power Fault Memory Register" 1: If VBAT UV STORED bit, VBAT OV STORED bit, PVDD UV STORED bit, PVDD OV STORED bit, DVDD POR STORED bit, or GVDD FAULT STORED bit is set, fault signal is active
|  |  |  | D2 | FAULT ON DC STORED | R/W | 1 |  | 1 |  | 0: Fault signal is not activated by any CH[1..4] DC FAULT STORED bit 1: If any CH[1..4] DC FAULT STORED bit is set, fault signal is active
|  |  |  | D1 | FAULT ON OC STORED | R/W | 1 |  | 1 |  | 0: Fault signal is not activated by any CH[1..4] OC FAULT STORED bit 1: If any CH[1..4] OC FAULT STORED bit is set, fault signal is active
|  |  |  | D0 | FAULT ON ILIMIT STORED | R/W | 1 |  | 1 |  | 0: Fault signal is not activated by any CH[1..4] I-LIMIT FAULT STORED bit 1: If any CH[1..4] I-LIMIT FAULT STORED bit is set, fault signal is active
28 | 0x1E | Fault Sig Conf 2 | Fault Signal Configuration Register 2 | D7 | RESERVED | R/W | 0 | 00 | 0 | 59 | RESERVED
|  |  |  | D6 | FAULT ON WARN | R/W | 0 |  | 1 |  | 0: Fault signal is not activated when warning singal is active. 1: Fault signal is active when warning signal is active
|  |  |  | D5 | FAULT ON INVALID CLOCK | R/W | 0 |  | 0 |  | 0: Fault signal is not activated by INVALID CLOCK bit 1: If INVALID CLOCK bit is set, fault signal is active
|  |  |  | D4 | FAULT ON OTSD | R/W | 0 |  | 1 |  | 0: Fault signal is not activated by any CH[1..4] OTSD bit or OTSD 1: If any CH[1..4] OTSD bit or OTSD bit is set, fault signal is active
|  |  |  | D3 | FAULT ON POWER FAULT | R/W | 0 |  | 1 |  | 0: Fault Signal is not activated by any stored bit in "Power Fault Status Register" 1: If VBAT UV bit, VBAT OV bit, PVDD UV bit, PVDD OV bit, or GVDD FAULT bit is set, fault signal is active.
|  |  |  | D2 | RESERVED | R/W | 0 |  | 0 |  | RESERVED
|  |  |  | D1 | RESERVED | R/W | 0 |  | 0 |  | RESERVED
|  |  |  | D0 | FAULT ON INCOMPLETE LDG | R/W | 0 |  | 1 |  | 0: Fault signal is not activated by any CH[1..4] LDG STATE REPORT bit 1: If any CH[1..4] LDG STATE REPORT bit is not set, fault signal Is active
29 | 0x1F | Warn Sig Conf 1 | Warning Signal Configuration Register 1 | D7 | RESERVED | R/W | 0 | 04 | 0 | 5F | RESERVED
|  |  |  | D6 | WARN ON CLIP DET STORED | R/W | 0 |  | 1 |  | 0: Warning signal is not activated by any CH[1..4] CLIP STORED bit 1: If any CH[1..4] CLIP STORED bit is set, warning signal is active
|  |  |  | D5 | WARN ON INVALID CLOCK STORED | R/W | 0 |  | 0 |  | 0: Warning signal is not activated by INVALID CLOCK STORED bit 1: If INVALID CLOCK STORED bit is set, warning signal is active
|  |  |  | D4 | WARN ON OTSD STORED | R/W | 0 |  | 1 |  | 0: Warning signal is not activated by any CH[1..4] OTSD STORED bit or OTSD STORED 1: If any CH[1..4] OTSD STORED bit or OTSD STORED bit is set, warning signal is active
|  |  |  | D3 | WARN ON POWER FAULT STORED | R/W | 0 |  | 1 |  | 0: Warning Signal is not activated by any stored bit in "Power Fault Memory Register" 1: If VBAT UV STORED bit, VBAT OV STORED bit, PVDD UV STORED bit, PVDD OV STORED bit, DVDD POR STORED bit, or GVDD FAULT STORED bit is set, warning signal is active.
|  |  |  | D2 | WARN ON OTW STORED | R/W | 1 |  | 1 |  | 0: Warning signal is not activated by any CH[1..4] OTW STORED bit or OTW STORED bit 1: If any CH[1..4] OTW STORED bit or OTW STORED bit is set, warning signal is active
|  |  |  | D1 | WARN ON TGFB STORED | R/W | 0 |  | 1 |  | 0: Warning signal is not activated by TGFBW STORED 1: Warning signal is active if TGFBW STORED is active
|  |  |  | D0 | WARN ON ILIMIT STORED | R/W | 0 |  | 1 |  | 0: Warning signal is not activated by any CH[1..4] I-LIMIT WARN STORED bit 1: If any CH[1..4] I-LIMIT WARN STORED bit is set, warning signal is active
30 | 0x20 | Warn Sig Conf 2 | Warning Signal Configuration Register 2 | D7 | RESERVED | R/W | 0 | 00 | 0 | 1F | RESERVED
|  |  |  | D6 |  | R/W | 0 |  | 0
|  |  |  | D5 | WARN ON INVALID CLOCK | R/W | 0 |  | 0 |  | 0: Warning signal is not activated by INVALID CLOCK bit 1: If INVALID CLOCK bit is set, warning signal is active
|  |  |  | D4 | WARN ON OTSD | R/W | 0 |  | 1 |  | 0: Warning signal is not activated by any CH[1..4] OTSD bit or OTSD 1: If any CH[1..4] OTSD bit or OTSD bit is set, warning signal is active
|  |  |  | D3 | WARN ON POWER FAULT | R/W | 0 |  | 1 |  | 0: Warning Signal is not activated by any stored bit in "Power Fault Status Register" 1: If VBAT UV bit, VBAT OV bit, PVDD UV bit, PVDD OV bit, or GVDD FAULT bit is set, warning signal is active.
|  |  |  | D2 | WARN ON OTW | R/W | 0 |  | 1 |  | 0: Warning signal is not activated by any CH[1..4] OTW bit or OTW bit 1: If any CH[1..4] OTW STORED bit or OTW STORED bit is set, warning signal is active
|  |  |  | D1 | WARN ON TGFB | R/W | 0 |  | 1 |  | 0: Warning signal is not activated by TGFBW 1: Warning signal is active if TGFBW is active
|  |  |  | D0 | WARN ON INCOMPLETE LDG | R/W | 0 |  | 1 |  | 0: Warning signal is not activated by any CH[1..4] LDG STATE REPORT bit 1: If any CH[1..4] LDG STATE REPORT bit is not set, warning signal is active
31 | 0x21 | Clip Det Sig Conf | Clip Detect Signal Configuration Register | D7 | RESERVED | R/W | 0 | 00 | 0 | 65 | RESERVED
|  |  |  | D6 | CLIP DET EN | R/W | 0 |  | 1 |  | 0: Clip detect is disabled 1: Clip detect is enabled
|  |  |  | D5 | CLIP DET LVL | R/W | 0 |  | 1 |  | 00: 2% THD 01: 5% THD 10: 10% THD 11: 1% THD
|  |  |  | D4 |  | R/W | 0 |  | 0
|  |  |  | D3 | CLIP DET CH34 GRP2 | R/W | 0 |  | 0 |  | 0: Clip Detect Signal Group 2 is not activated by CH3 CLIP or CH4 CLIP 1: Clip Detect Signal Group 2 is active when CH3 CLIP or CH4 CLIP is active
|  |  |  | D2 | CLIP DET CH34 GRP1 | R/W | 0 |  | 1 |  | 0: Clip Detect Signal Group 1 is not activated by CH3 CLIP or CH4 CLIP 1: Clip Detect Signal Group 1 is active when CH3 CLIP or CH4 CLIP is active
|  |  |  | D1 | CLIP DET CH12 GRP2 | R/W | 0 |  | 0 |  | 0: Clip Detect Signal Group 2 is not activated by CH1 CLIP or CH2 CLIP 1: Clip Detect Signal Group 2 is active when CH1 CLIP or CH2 CLIP is active
|  |  |  | D0 | CLIP DET CH12 GRP1 | R/W | 0 |  | 1 |  | 0: Clip Detect Signal Group 1 is not activated by CH1 CLIP or CH2 CLIP 1: Clip Detect Signal Group 1 is active when CH1 CLIP or CH2 CLIP is active
32 | 0x22 | Fault Pin Conf | Fault Pin Configuration Register | D7 | RESERVED | R/W | 0 | 00 | 0 | 00 | RESERVED
|  |  |  | D6 |  | R/W | 0 |  | 0
|  |  |  | D5 |  | R/W | 0 |  | 0
|  |  |  | D4 |  | R/W | 0 |  | 0
|  |  |  | D3 | FAULT PIN CONF | R/W | 0 |  | 0 |  | Fault Pin is set to: 0000: FaultZ Open Drain Output. Active low when fault signal is active. 0001: WarningZ - Open Drain Output. Active low when warning signal is active. 0010: Clip Detect 1 - Buffer Output. Active high when clip detect group 1 signal is active. 0011: Clip Detect 2 - Buffer Output. Active high when clip detect group 2 signal is active.
|  |  |  | D2 |  | R/W | 0 |  | 0
|  |  |  | D1 |  | R/W | 0 |  | 0
|  |  |  | D0 |  | R/W | 0 |  | 0
33 | 0x23 | GPIO Conf | GPIO Pin Configuration Register | D7 | GPIO2 PIN CONF | R/W | 0 | 00 | 0 | 00 | GPIO 2 pin set to: 0000: Hi-Z 0001: WarningZ Pin - Open Drain Output. Active low when warning signal is active. 0010: FaultZ Pin - Open Drain Output. Active low when fault signal is active. 0011: Clip Detect 1 - Buffer Output. Active high when clip detect group 1 signal is active. 0100: Clip Detect 2 - Buffer Output. Active high when clip detect group 2 signal is active. 0101: Sync out - Buffer Output. Sends output stage switching frequency 0110: DVDD (high) 0111: GND (low) 1000: Sync in - Input. Accepts switching frequency of clock master device 1001: MuteZ - Input. Low level input will mute the device
|  |  |  | D6 |  | R/W | 0 |  | 0
|  |  |  | D5 |  | R/W | 0 |  | 0
|  |  |  | D4 |  | R/W | 0 |  | 0
|  |  |  | D3 | GPIO1 PIN CONF | R/W | 0 |  | 0 |  | GPIO 1 pin set to: 0000: Hi-Z 0001: WarningZ - Open Drain Output. Active low when warning signal is active. 0010: FaultZ - Open Drain Output. Active low when fault signal is active. 0011: Clip Detect 1 - Buffer Output. Active high when clip detect group 1 signal is active. 0100: Clip Detect 2 - Buffer Output. Active high when clip detect group 2 signal is active. 0101: Sync out - Buffer Output. Sends output stage switching frequency 0110: DVDD (high) 0111: GND (low) 1000: Sync in - Input. Accepts switching frequency of clock master device 1001: MuteZ - Input. Low level input will mute the device
|  |  |  | D2 |  | R/W | 0 |  | 0
|  |  |  | D1 |  | R/W | 0 |  | 0
|  |  |  | D0 |  | R/W | 0 |  | 0
34 | 0x24 | AC LDG Ctrl 1 | AC Load Diagnostic Control Register 1 | D7 | RESERVED | R/W | 0 | 00 | 0 | 00 | RESERVED
|  |  |  | D6 |  | R/W | 0 |  | 0
|  |  |  | D5 |  | R/W | 0 |  | 0
|  |  |  | D4 | AC DIAG GAIN | R/W | 0 |  | 0 |  | 0: Gain 1 (0-100 Ω) 1: Gain 8 (0-12.5 Ω)
|  |  |  | D3 | CH1 AC DIAG START | R/W | 0 |  | 0 |  | 0: Normal operation 1: Start AC diagnostic on channel 1 once channel is in Hi-Z mode
|  |  |  | D2 | CH2 AC DIAG START | R/W | 0 |  | 0 |  | 0: Normal operation 1: Start AC diagnostic on channel 2 once channel is in Hi-Z mode
|  |  |  | D1 | CH3 AC DIAG START | R/W | 0 |  | 0 |  | 0: Normal operation 1: Start AC diagnostic on channel 3 once channel is in Hi-Z mode
|  |  |  | D0 | CH4 AC DIAG START | R/W | 0 |  | 0 |  | 0: Normal operation 1: Start AC diagnostic on channel 4 once channel is in Hi-Z mode
35 | 0x25 | AC LDG Ctrl 2 | AC Load Diagnostic Control Register 2 | D7 | RESERVED | R/W | 0 | 08 | 0 | 08 | RESERVED
|  |  |  | D6 |  | R/W | 0 |  | 0
|  |  |  | D5 |  | R/W | 0 |  | 0
|  |  |  | D4 |  | R/W | 0 |  | 0
|  |  |  | D3 | TW DET AVG | R/W | 1 |  | 1 |  | 0: Fast mode 1: Normal mode
|  |  |  | D2 | RESERVED | R/W | 0 |  | 0 |  | RESERVED
|  |  |  | D1 | TW DET CALC TYPE | R/W | 0 |  | 0 |  | 0: AC pass/fail judgement type 2 Calculate magnitude of impedance as Re(Z)+0.5*Im(Z) 1: AC pass/fail judgement type 1 Calculate magnitude of impedance as Re(Z)
|  |  |  | D0 | TW DET JUDGE | R/W | 0 |  | 0 |  | 0: Enable Tweeter detection judegement Calculate magnitude of impedance Check whether calculated result is lower than tweeter detection threshold value If yes, set tweeter detection bit 1: Disable Tweeter detection calculation
36 | 0x26 | TWEETER DET THRESH | Tweeter Detection Threshold | D7 | TW DET THRESHOLD | R/W | 0 | 00 | 0 | 00 | Set the reference value for AC load diag pass/fail judgement. 0.8 Ω/code if AC DIAG GAIN = 0 0.1 Ω/code if AC DIAG GAIN = 1 See Section 7.6.1.34
|  |  |  | D6 |  | R/W | 0 |  | 0
|  |  |  | D5 |  | R/W | 0 |  | 0
|  |  |  | D4 |  | R/W | 0 |  | 0
|  |  |  | D3 |  | R/W | 0 |  | 0
|  |  |  | D2 |  | R/W | 0 |  | 0
|  |  |  | D1 |  | R/W | 0 |  | 0
|  |  |  | D0 |  | R/W | 0 |  | 0
37 | 0x27 | AC LDG Rprt CH1 R | AC Load Diagnostic Report R CH1 | D7 | CH1 AC IMP R | R | 0 | 00 | 0 | 00 | Register value corresponds to the real part of complex impedance seen at CH1 output 0.8 Ω/code if AC DIAG GAIN = 0 0.1 Ω/code if AC DIAG GAIN = 1 See Section 7.6.1.34
|  |  |  | D6 |  | R | 0 |  | 0
|  |  |  | D5 |  | R | 0 |  | 0
|  |  |  | D4 |  | R | 0 |  | 0
|  |  |  | D3 |  | R | 0 |  | 0
|  |  |  | D2 |  | R | 0 |  | 0
|  |  |  | D1 |  | R | 0 |  | 0
|  |  |  | D0 |  | R | 0 |  | 0
38 | 0x28 | AC LDG Rprt CH1 I | AC Load Diagnostic Report I CH1 | D7 | CH1 AC IMP I | R | 0 | 00 | 0 | 00 | Register value corresponds to the complement of the imaginary part of complex impedance seen at CH1 output 0.8 Ω/code if AC DIAG GAIN = 0 0.1 Ω/code if AC DIAG GAIN = 1 See Section 7.6.1.34
|  |  |  | D6 |  | R | 0 |  | 0
|  |  |  | D5 |  | R | 0 |  | 0
|  |  |  | D4 |  | R | 0 |  | 0
|  |  |  | D3 |  | R | 0 |  | 0
|  |  |  | D2 |  | R | 0 |  | 0
|  |  |  | D1 |  | R | 0 |  | 0
|  |  |  | D0 |  | R | 0 |  | 0
39 | 0x29 | AC LDG Rprt CH2 R | AC Load Diagnostic Report R CH2 | D7 | CH2 AC IMP R | R | 0 | 00 | 0 | 00 | Register value corresponds to the real part of complex impedance seen at CH2 output 0.8 Ω/code if AC DIAG GAIN = 0 0.1 Ω/code if AC DIAG GAIN = 1 See Section 7.6.1.34
|  |  |  | D6 |  | R | 0 |  | 0
|  |  |  | D5 |  | R | 0 |  | 0
|  |  |  | D4 |  | R | 0 |  | 0
|  |  |  | D3 |  | R | 0 |  | 0
|  |  |  | D2 |  | R | 0 |  | 0
|  |  |  | D1 |  | R | 0 |  | 0
|  |  |  | D0 |  | R | 0 |  | 0
40 | 0x2A | AC LDG Rprt CH2 I | AC Load Diagnostic Report I CH2 | D7 | CH2 AC IMP I | R | 0 | 00 | 0 | 00 | Register value corresponds to the complement of the imaginary part of complex impedance seen at CH2 output 0.8 Ω/code if AC DIAG GAIN = 0 0.1 Ω/code if AC DIAG GAIN = 1 See Section 7.6.1.34
|  |  |  | D6 |  | R | 0 |  | 0
|  |  |  | D5 |  | R | 0 |  | 0
|  |  |  | D4 |  | R | 0 |  | 0
|  |  |  | D3 |  | R | 0 |  | 0
|  |  |  | D2 |  | R | 0 |  | 0
|  |  |  | D1 |  | R | 0 |  | 0
|  |  |  | D0 |  | R | 0 |  | 0
41 | 0x2B | AC LDG Rprt CH3 R | AC Load Diagnostic Report R CH3 | D7 | CH3 AC IMP R | R | 0 | 00 | 0 | 00 | Register value corresponds to the real part of complex impedance seen at CH3 output 0.8 Ω/code if AC DIAG GAIN = 0 0.1 Ω/code if AC DIAG GAIN = 1 See Section 7.6.1.34
|  |  |  | D6 |  | R | 0 |  | 0
|  |  |  | D5 |  | R | 0 |  | 0
|  |  |  | D4 |  | R | 0 |  | 0
|  |  |  | D3 |  | R | 0 |  | 0
|  |  |  | D2 |  | R | 0 |  | 0
|  |  |  | D1 |  | R | 0 |  | 0
|  |  |  | D0 |  | R | 0 |  | 0
42 | 0x2C | AC LDG Rprt CH3 I | AC Load Diagnostic Report I CH3 | D7 | CH3 AC IMP I | R | 0 | 00 | 0 | 00 | Register value corresponds to the complement of the imaginary part of complex impedance seen at CH3 output 0.8 Ω/code if AC DIAG GAIN = 0 0.1 Ω/code if AC DIAG GAIN = 1 See Section 7.6.1.34
|  |  |  | D6 |  | R | 0 |  | 0
|  |  |  | D5 |  | R | 0 |  | 0
|  |  |  | D4 |  | R | 0 |  | 0
|  |  |  | D3 |  | R | 0 |  | 0
|  |  |  | D2 |  | R | 0 |  | 0
|  |  |  | D1 |  | R | 0 |  | 0
|  |  |  | D0 |  | R | 0 |  | 0
43 | 0x2D | AC LDG Rprt CH4 R | AC Load Diagnostic Report R CH4 | D7 | CH4 AC IMP R | R | 0 | 00 | 0 | 00 | Register value corresponds to the real part of complex impedance seen at CH4 output 0.8 Ω/code if AC DIAG GAIN = 0 0.1 Ω/code if AC DIAG GAIN = 1 See Section 7.6.1.34
|  |  |  | D6 |  | R | 0 |  | 0
|  |  |  | D5 |  | R | 0 |  | 0
|  |  |  | D4 |  | R | 0 |  | 0
|  |  |  | D3 |  | R | 0 |  | 0
|  |  |  | D2 |  | R | 0 |  | 0
|  |  |  | D1 |  | R | 0 |  | 0
|  |  |  | D0 |  | R | 0 |  | 0
44 | 0x2E | AC LDG Rprt CH4 I | AC Load Diagnostic Report I CH | D7 | CH4 AC IMP I | R | 0 | 00 | 0 | 00 | Register value corresponds to the complement of the imaginary part of complex impedance seen at CH4 output 0.8 Ω/code if AC DIAG GAIN = 0 0.1 Ω/code if AC DIAG GAIN = 1 See Section 7.6.1.34
|  |  |  | D6 |  | R | 0 |  | 0
|  |  |  | D5 |  | R | 0 |  | 0
|  |  |  | D4 |  | R | 0 |  | 0
|  |  |  | D3 |  | R | 0 |  | 0
|  |  |  | D2 |  | R | 0 |  | 0
|  |  |  | D1 |  | R | 0 |  | 0
|  |  |  | D0 |  | R | 0 |  | 0
45 | 0x2F | TWEETER DET | Tweeter Detection | D7 | RESERVED | R | 0 | 00 | 0 | 00 | RESERVED
|  |  |  | D6 |  | R | 0 |  | 0
|  |  |  | D5 |  | R | 0 |  | 0
|  |  |  | D4 |  | R | 0 |  | 0
|  |  |  | D3 | CH1 TW DET | R | 0 |  | 0 |  | 0: No tweeter detected on channel 1. 1: Tweeter detected on channel 1.
|  |  |  | D2 | CH2 TW DET | R | 0 |  | 0 |  | 0: No tweeter detected on channel 2. 1: Tweeter detected on channel 2.
|  |  |  | D1 | CH3 TW DET | R | 0 |  | 0 |  | 0: No tweeter detected on channel 3. 1: Tweeter detected on channel 3.
|  |  |  | D0 | CH4 TW DET | R | 0 |  | 0 |  | 0: No tweeter detected on channel 4. 1: Tweeter detected on channel 4.
46 | 0x30 | Misc Control 3 | Miscellaneous Control Register 3 | D7 | CLEAR FAULT | W | 0 | 00 | 0 | 00 | 0: Normal operation 1: Clear fault
|  |  |  | D6 | RESERVED | R/W | 0 |  | 0 |  | RESERVED
|  |  |  | D5 | PRECHG TIME | R/W | 0 |  | 0 |  | Precharge wait time sets the time for AC coupling input caps to settle during startup 0: 20 ms 1: 15 ms 2: 40 ms 3: 50 ms
|  |  |  | D4 |  | R/W | 0 |  | 0
|  |  |  | D3 | OTSD AUTO RECOVERY | R/W | 0 |  | 0 |  | 0: Device will not auto recover from over temperature shutdown 1: Device will auto recover from over temperature shutdown
|  |  |  | D2 | RESERVED | R/W | 0 |  | 0 |  | RESERVED
|  |  |  | D1 | PULL UP | R/W | 0 |  | 0 |  | Control internal pull-up for GPIO1 and GPIO2 if configured to Open Drain Output 0: Enable internal pull-up 1: Disable internal pull-up
|  |  |  | D0 | RESERVED | R/W | 0 |  | 0 |  | RESERVED
47 | 0x32 | REVID | Revision ID | D7 | REV ID | R | 0 | 00 | 0 | 00 | Revision ID
|  |  |  | D6 |  | R | 0 |  | 0
|  |  |  | D5 |  | R | 0 |  | 0
|  |  |  | D4 |  | R | 0 |  | 0
|  |  |  | D3 |  | R | 0 |  | 0
|  |  |  | D2 |  | R | 0 |  | 0
|  |  |  | D1 |  | R | 0 |  | 0
|  |  |  | D0 |  | R | 0 |  | 0
48 | 0x33 | TGFB Ctrl | Thermal Gain Foldback Control Register | D7 | ZC WAIT TIME | R/W | 0 | 00 | 0 | 00 | System waits this period for zero crossing, then changes gain regardless. 00: 20 μs 01: 80 μs 10: 320 μs 11: 1280 μs
|  |  |  | D6 |  | R/W | 0 |  | 0
|  |  |  | D5 | BYPASS | R/W | 0 |  | 0 |  | 0: Enable Thermal Gain Foldback 1: Disable Thermal Gain Foldback
|  |  |  | D4 | ZC BYPASS | R/W | 0 |  | 0 |  | 0: Enable zero crossing detection 1: Disable zero crossing detection. Gain changes as soon as thermal condition is met without waiting for zero detection.
|  |  |  | D3 | ATTACK | R/W | 0 |  | 0 |  | 00: 1 dB / 100ms 01: 1 dB / 200ms 10: 1 dB / 400ms 11: 1 dB / 800ms
|  |  |  | D2 |  | R/W | 0 |  | 0
|  |  |  | D1 | RELEASE | R/W | 0 |  | 0 |  | 00: 1 dB / 200ms 01: 1 dB / 400ms 10: 1 dB / 800ms 11: 1 dB / 1600ms
|  |  |  | D0 |  | R/W | 0 |  | 0
49 | 0x34 | AC LDG FREQ Ctrl | AC Load Diagnostic Frequency Control Register | D7 | STIMULUS FREQUENCY (93.75 Hz/bit) | R/W | 1 | C8 | 1 | C8 | 0000 0000: Default. 18.75kHz 0000 0001: 93.75 Hz 0000 0010: 187.5 Hz …. 1100 1000: 18.75 kHz …. 1111 1111: 23.90625 kHz
|  |  |  | D6 |  | R/W | 1 |  | 1
|  |  |  | D5 |  | R/W | 0 |  | 0
|  |  |  | D4 |  | R/W | 0 |  | 0
|  |  |  | D3 |  | R/W | 1 |  | 1
|  |  |  | D2 |  | R/W | 0 |  | 0
|  |  |  | D1 |  | R/W | 0 |  | 0
|  |  |  | D0 |  | R/W | 0 |  | 0
50 | 0x35 | SYNC Ctrl | Sync Pin Control Register | D7 | RESERVED | R/W | 0 | 01 | 0 | 01 | RESERVED
|  |  |  | D6 |  | R/W | 0 |  | 0
|  |  |  | D5 |  | R/W | 0 |  | 0
|  |  |  | D4 |  | R/W | 0 |  | 0
|  |  |  | D3 | SYNC ERROR WD | R/W | 0 |  | 0 |  | SYNC Clock Error watchdog timer. For PWM frequency of 2.1MHz or 2.3MHz, timer set to 00: 2.5μs 01: 5μs 10: 7.5μs 11: 10μs For PWM frequency of 384kHz, 460kHz or 576kHz, timer set to 00: 5μs 01: 10μs 10: 15μs 11: 20μs
|  |  |  | D2 |  | R/W | 0 |  | 0
|  |  |  | D1 | SYNC ERROR DET BYPASS | R/W | 0 |  | 0 |  | 0: SYNC Clock Error detection 1: Clock Error Detection bypassed
|  |  |  | D0 | MASTER SLAVE | R/W | 1 |  | 1 |  | 0: Slave Mode - GPIO 1 or 2 need to be configured as SYNC IN and external clock required 1: Master Mode - Device generates clock internally
51 | 0x36 | Misc Control 4 | Miscellaneous Control Register 4 | D7 | RESERVED | R/W | 0 | 00 | 0 | 00 | RESERVED
|  |  |  | D6 | TLSBY | R/W | 0 |  | 0 |  | Three level mode for standby pin 0: Two level mode 1: Three level mode with MUTE at mid-voltage level
|  |  |  | D5 | SSC4 | R/W | 0 |  | 0 |  | Spread Spectrum Control 4
|  |  |  | D4 |  | R/W | 0 |  | 0
|  |  |  | D3 | SPREAD SPECTRUM SYNC CLOCK | R/W | 0 |  | 0 |  | Select whether sync clock input will be spread spectrum modulated before setting PWM frequency. Applies if device is set to clock slave mode. 0: Spread spectrum mode applied to clock sync input signal 1: Spread spectrum mode not applied to clock sync input signal
|  |  |  | D2 | PWM FREQUENCY | R/W | 0 |  | 0 |  | PWM switching frequency setting: 000: 2.1 MHz 001: 2.3 MHz 010: 576 kHz 011: 384 kHz 100: 460 kHz
|  |  |  | D1 |  | R/W | 0 |  | 0
|  |  |  | D0 |  | R/W | 0 |  | 0
52 | 0x37 | SS Control 1 | Spread Spectrum Control Register 1 | D7 | SSC1 | R/W | 0 | 22 | 0 | 22 | Spread Spectrum Control 1
|  |  |  | D6 |  | R/W | 0 |  | 0
|  |  |  | D5 |  | R/W | 1 |  | 1
|  |  |  | D4 |  | R/W | 0 |  | 0
|  |  |  | D3 |  | R/W | 0 |  | 0
|  |  |  | D2 |  | R/W | 0 |  | 0
|  |  |  | D1 |  | R/W | 1 |  | 1
|  |  |  | D0 |  | R/W | 0 |  | 0
53 | 0x38 | SS Control 2 | Spread Spectrum Control Register 2 | D7 | SS ENABLE | R/W | 1 | 80 | 1 | 80 | 0: Disable spread spectrum mode 1: Enable spread spectrum mode
|  |  |  | D6 | RESERVED | R/W | 0 |  | 0 |  | RESERVED
|  |  |  | D5 | SSC3 | R/W | 0 |  | 0 |  | Spread Spectrum Control 3
|  |  |  | D4 |  | R/W | 0 |  | 0
|  |  |  | D3 | SSC2 | R/W | 0 |  | 0 |  | Spread Spectrum Control 2
|  |  |  | D2 |  | R/W | 0 |  | 0
|  |  |  | D1 |  | R/W | 0 |  | 0
|  |  |  | D0 |  | R/W | 0 |  | 0
54 | 0x39 | PWM Phase Ctrl 1 | PWM Phase Control Register 1 | D7 | RESERVED | R/W | 0 | 40 | 0 | 40 | RESERVED
|  |  |  | D6 | PHASE CH2 | R/W | 1 |  | 1 |  | Phase offset of Channel 2 vs Channel 1 in manual mode 000: 0 degree 001: 45 degree 010: 90 degree 011: 135 degree 100: 180 degree 101: 225 degree 110: 270 degree 111: 315 degree
|  |  |  | D5 |  | R/W | 0 |  | 0
|  |  |  | D4 |  | R/W | 0 |  | 0
|  |  |  | D3 | RESERVED | R/W | 0 |  | 0 |  | RESERVED
|  |  |  | D2 |  | R/W | 0 |  | 0
|  |  |  | D1 |  | R/W | 0 |  | 0
|  |  |  | D0 | PHASE SEL | R/W | 0 |  | 0 |  | Adjustment mode for PWM phase of channel 2, 3 and 4 relative to channel 1 0: Manual mode 1: Automatic mode
55 | 0x3A | PWM Phase Ctrl 2 | PWM Phase Control Register 2 | D7 | RESERVED | R/W | 0 | 62 | 0 | 62 | RESERVED
|  |  |  | D6 | PHASE CH4 | R/W | 1 |  | 1 |  | Phase offset of Channel 4 vs Channel 1 in manual mode 000: 0 degree 001: 45 degree 010: 90 degree 011: 135 degree 100: 180 degree 101: 225 degree 110: 270 degree 111: 315 degree
|  |  |  | D5 |  | R/W | 1 |  | 1
|  |  |  | D4 |  | R/W | 0 |  | 0
|  |  |  | D3 | RESERVED | R/W | 0 |  | 0 |  | RESERVED
|  |  |  | D2 | PHASE CH3 | R/W | 0 |  | 0 |  | Phase offset of Channel 3 vs Channel 1 in manual mode 000: 0 degree 001: 45 degree 010: 90 degree 011: 135 degree 100: 180 degree 101: 225 degree 110: 270 degree 111: 315 degree
|  |  |  | D1 |  | R/W | 1 |  | 1
|  |  |  | D0 |  | R/W | 0 |  | 0
CONFIDENTIAL
26SA_AMP(TPA6304QDDVRQ1)_Register_Setting
4CH AMP

## Subwoofer_Register Setting
【Register Setting】
1. Register Setting | [5 empty] | R:Read; W: Write
Register describe |  |  |  | AMP
|  |  |  | Bit | Field | Type | RESET |  | Operation |  | Description
NO. | Offset | Acronym | Register Name |  |  |  | Value | hex | Value | hex
1 | 0x1 | Mode Control | Mode Control Register | D7 | RESET | W | 0 | 00 | 0 | 00 | 0: Normal Operation 1: Soft reset, will auto clear
|  |  |  | D6 | PWM MODE | R/W | 0 |  | 0 |  | 0: BD Mode 1: 1SPW Mode
|  |  |  | D5 | PBTL_34 | R/W | 0 |  | 0 |  | 0: BTL mode 1: PBTL mode of Channel 3 and Channel 4
|  |  |  | D4 | PBTL_12 | R/W | 0 |  | 0 |  | 0: BTL mode 1: PBTL mode of Channel 1 and Channel 2
|  |  |  | D3 | CH1 LO MODE | R/W | 0 |  | 0 |  | 0: Channel 1 is in normal / speaker mode 1: Channel 1 is in line output mode
|  |  |  | D2 | CH2 LO MODE | R/W | 0 |  | 0 |  | 0: Channel 2 is in normal / speaker mode 1: Channel 1 is in line output mode
|  |  |  | D1 | CH3 LO MODE | R/W | 0 |  | 0 |  | 0: Channel 3 is in normal / speaker mode 1: Channel 1 is in line output mode
|  |  |  | D0 | CH4 LO MODE | R/W | 0 |  | 0 |  | 0: Channel 4 is in normal / speaker mode 1: Channel 1 is in line output mode
2 | 0x2 | Misc Control 1 | Miscellaneous Control Register 1 | D7 | RESERVED | R/W | 0 | 10 | 0 | 04 | RESERVED
|  |  |  | D6 | PI Control | R/W | 0 |  | 0 |  | 0: Disable Pulse Injection Mode 1: Enable Pulse Injection Mode
|  |  |  | D5 | OTW CONTROL | R/W | 0 |  | 0 |  | 00: Global over temperature warning set to 140 °C 01: Global over temperature warning set to 130 °C 10: Global over temperature warning set to 120 °C 11:Global over temperature warning set to 110 °C
|  |  |  | D4 |  | R/W | 1 |  | 0
|  |  |  | D3 | OC CONTROL | R/W | 0 |  | 0 |  | See electrical characteristics table for details 00: OC Level 1: Min: 3.0A ; Typ:3.4A 01: OC Level 2: Min: 3.5A ; Typ:4.0A 10: OC Level 3: Min: 5.0A ; Typ:5.8A 11: OC Level 4: Min: 6.0A ; Typ:6.5A
|  |  |  | D2 |  | R/W | 0 |  | 1
|  |  |  | D1 | RESERVED | R/W | 0 |  | 0 |  | RESERVED
|  |  |  | D0 |  | R/W | 0 |  | 0
3 | 0x3 | Misc Control 2 | Miscellaneous Control Register 2 | D7 | CH1 GAIN | R/W | 1 | FF | 1 | FF | 00: 10dB 01: 16dB 10: 22dB 11: 28dB
|  |  |  | D6 |  | R/W | 1 |  | 1
|  |  |  | D5 | CH2 GAIN | R/W | 1 |  | 1 |  | 00: 10dB 01: 16dB 10: 22dB 11: 28dB
|  |  |  | D4 |  | R/W | 1 |  | 1
|  |  |  | D3 | CH3 GAIN | R/W | 1 |  | 1 |  | 00: 10dB 01: 16dB 10: 22dB 11: 28dB
|  |  |  | D2 |  | R/W | 1 |  | 1
|  |  |  | D1 | CH4 GAIN | R/W | 1 |  | 1 |  | 00: 10dB 01: 16dB 10: 22dB 11: 28dB
|  |  |  | D0 |  | R/W | 1 |  | 1
4 | 0x4 | Channel State Control | Channel State Control Register | D7 | CH1 STATE CONTROL | R/W | 0 | 55 | 0 | 55 | 00: Set channel state to PLAY 01: Set channel state to HI-Z 10: Set channel state to MUTE 11: Set channel to start DC load diagnostic | 未使用，设定未HI-Z
|  |  |  | D6 |  | R/W | 1 |  | 1
|  |  |  | D5 | CH2 STATE CONTROL | R/W | 0 |  | 0 |  | 00: Set channel state to PLAY 01: Set channel state to HI-Z 10: Set channel state to MUTE 11: Set channel to start DC load diagnostic | 未使用，设定未HI-Z
|  |  |  | D4 |  | R/W | 1 |  | 1
|  |  |  | D3 | CH3 STATE CONTROL | R/W | 0 |  | 0 |  | 00: Set channel state to PLAY 01: Set channel state to HI-Z 10: Set channel state to MUTE 11: Set channel to start DC load diagnostic | 根据实际控制时序进行配置
|  |  |  | D2 |  | R/W | 1 |  | 1
|  |  |  | D1 | CH4 STATE CONTROL | R/W | 0 |  | 0 |  | 00: Set channel state to PLAY 01: Set channel state to HI-Z 10: Set channel state to MUTE 11: Set channel to start DC load diagnostic | 未使用，设定未HI-Z
|  |  |  | D0 |  | R/W | 1 |  | 1
5 | 0x5 | DC LDG Ctrl 1 | DC Load Diagnostics Control Register 1 | D7 | LDG ABORT | R/W | 0 | 00 | 0 | 00 | 0: Normal operation 1: Abort DC load diagnostic
|  |  |  | D6 | LDG BUFFER WAIT TIME | R/W | 0 |  | 0 |  | 00: Buffer wait time 1ms 01: Buffer wait time 2ms 10: Buffer wait time 5ms 11: Buffer wait time 10ms
|  |  |  | D5 |  | R/W | 0 |  | 0
|  |  |  | D4 | RESERVED | R/W | 0 |  | 0 |  | RESERVED
|  |  |  | D3 |  | R/W | 0 |  | 0
|  |  |  | D2 | LDG WAIT BYPASS | R/W | 0 |  | 0 |  | 0: Enable the waiting loop at the end of shorted / open load detection 1: Bypass the waiting loop at the end of shorted / open load detection
|  |  |  | D1 | LDG SLOL DISABLE | R/W | 0 |  | 0 |  | 0: Shorted load and open load detection are enabled 1: Shorted load, open load and line out out detection are disabled
|  |  |  | D0 | LDG BYPASS | R/W | 0 |  | 0 |  | 0: Automatic DC diagnostic when leaving Hi-Z mode and after channel fault 1: DC diagnostic will not run automatically
6 | 0x6 | DC LDG Ctrl 2 | DC Load Diagnostics Control Register 2 | D7 | RESERVED | R/W | 0 | 00 | 0 | 00 | RESERVED
|  |  |  | D6 | LDG S2PS2G AVG TIME | R/W | 0 |  | 0 |  | Averaging time for Short-to-Power and Short-to-Ground measurement 0: 0.2 ms 1: 0.7 ms
|  |  |  | D5 | LDG SLOL AVG TIME | R/W | 0 |  | 0 |  | Averaging time for shorted load and open load measurements: 00: Same averaging time as selected for Short-to-Power and Short-to-Ground in bit 6 of this register 01: 10.7 ms 10: 21.3 ms 11: 42.7 ms
|  |  |  | D4 |  | R/W | 0 |  | 0
|  |  |  | D3 | LDG LO ENABLE CH1 | R/W | 0 |  | 0 |  | 0: Disable DC Load Diagnostics to check for line-out load on CH1 1: Enable DC Load Diagnostics to check for line-out load on CH1
|  |  |  | D2 | LDG LO ENABLE CH2 | R/W | 0 |  | 0 |  | 0: Disable DC Load Diagnostics to check for line-out load on CH2 1: Enable DC Load Diagnostics to check for line-out load on CH2
|  |  |  | D1 | LDG LO ENABLE CH3 | R/W | 0 |  | 0 |  | 0: Disable DC Load Diagnostics to check for line-out load on CH3 1: Enable DC Load Diagnostics to check for line-out load on CH3
|  |  |  | D0 | LDG LO ENABLE CH4 | R/W | 0 |  | 0 |  | 0: Disable DC Load Diagnostics to check for line-out load on CH4 1: Enable DC Load Diagnostics to check for line-out load on CH4
7 | 0x7 | DC LDG Ctrl 3 | DC Load Diagnostics Control Register 3 | D7 | LDG RAMP 2 | R/W | 0 | 00 | 0 | 00 | Ramp time, shorted load and open load diagnostics 00: 15 ms 01: 30 ms 10: 10 ms 11: 20 ms
|  |  |  | D6 |  | R/W | 0 |  | 0
|  |  |  | D5 | LDG SETTLING 2 | R/W | 0 |  | 0 |  | Settling time, shorted load and open load diagnostics 00: 10 ms 01: 5 ms 10: 20 ms 11: 15 ms
|  |  |  | D4 |  | R/W | 0 |  | 0
|  |  |  | D3 | LDG RAMP 1 | R/W | 0 |  | 0 |  | Ramp time, short-to-power and short-to-ground diagnostics 00: 5 ms 01: 2.5 ms 10: 10 ms 11: 15 ms
|  |  |  | D2 |  | R/W | 0 |  | 0
|  |  |  | D1 | LDG SETTLING 1 | R/W | 0 |  | 0 |  | Settling time, short-to-power and short-to-ground diagnostics 00: 10ms 01: 5 ms 10: 20 ms 11: 30 ms
|  |  |  | D0 |  | R/W | 0 |  | 0
8 | 0x8 | DC LDG Ctrl 4 | DC Load Diagnostics Control Register 4 | D7 | CH1 DC LDG SL | R/W | 0 | 11 | 0 | 11 | Channel 1 DC load diagnostic shorted-load threshold 0000: 0.5 Ω 0001: 1 Ω 0010: 1.5 Ω 0011: 2 Ω 0100: 2.5 Ω 0101: 3 Ω 0110: 3.5 Ω 0111: 4 Ω 1000: 4.5 Ω 1001: 5 Ω
|  |  |  | D6 |  | R/W | 0 |  | 0
|  |  |  | D5 |  | R/W | 0 |  | 0
|  |  |  | D4 |  | R/W | 1 |  | 1
|  |  |  | D3 | CH2 DC LDG SL | R/W | 0 |  | 0 |  | Channel 2 DC load diagnostic shorted-load threshold 0000: 0.5 Ω 0001: 1 Ω 0010: 1.5 Ω 0011: 2 Ω 0100: 2.5 Ω 0101: 3 Ω 0110: 3.5 Ω 0111: 4 Ω 1000: 4.5 Ω 1001: 5 Ω
|  |  |  | D2 |  | R/W | 0 |  | 0
|  |  |  | D1 |  | R/W | 0 |  | 0
|  |  |  | D0 |  | R/W | 1 |  | 1
9 | 0x9 | DC LDG Ctrl 5 | DC Load Diagnostics Control Register 5 | D7 | CH3 DC LDG SL | R/W | 0 | 11 | 0 | 11 | Channel 3 DC load diagnostic shorted-load threshold 0000: 0.5 Ω 0001: 1 Ω 0010: 1.5 Ω 0011: 2 Ω 0100: 2.5 Ω 0101: 3 Ω 0110: 3.5 Ω 0111: 4 Ω 1000: 4.5 Ω 1001: 5 Ω
|  |  |  | D6 |  | R/W | 0 |  | 0
|  |  |  | D5 |  | R/W | 0 |  | 0
|  |  |  | D4 |  | R/W | 1 |  | 1
|  |  |  | D3 | CH4 DC LDG SL | R/W | 0 |  | 0 |  | Channel 4 DC load diagnostic shorted-load threshold 0000: 0.5 Ω 0001: 1 Ω 0010: 1.5 Ω 0011: 2 Ω 0100: 2.5 Ω 0101: 3 Ω 0110: 3.5 Ω 0111: 4 Ω 1000: 4.5 Ω 1001: 5 Ω
|  |  |  | D2 |  | R/W | 0 |  | 0
|  |  |  | D1 |  | R/W | 0 |  | 0
|  |  |  | D0 |  | R/W | 1 |  | 1
10 | 0xA | DC LDG Rprt CH12 | DC Load Diagnostic Report CH1, CH2 Register | D7 | CH1 S2G | R | 0 | 00 | 0 | 00 | 0: No short-to-GND detected on channel 1 1: Short-to-GND detected on channel 1
|  |  |  | D6 | CH1 S2P | R | 0 |  | 0 |  | 0: No short-to-power detected on channel 1 1: Short-to-power detected on channel 1
|  |  |  | D5 | CH1 OL | R | 0 |  | 0 |  | 0: No open load detected on channel 1 1: Open load detected on channel 1
|  |  |  | D4 | CH1 SL | R | 0 |  | 0 |  | 0: No shorted load detected on channel 1 1: Shorted load detected on channel 1
|  |  |  | D3 | CH2 S2G | R | 0 |  | 0 |  | 0: No short-to-GND detected on channel 2 1: Short-to-GND detected on channel 2
|  |  |  | D2 | CH2 S2P | R | 0 |  | 0 |  | 0: No short-to-power detected on channel 2 1: Short-to-power detected on channel 2
|  |  |  | D1 | CH2 OL | R | 0 |  | 0 |  | 0: No open load detected on channel 2 1: Open load detected on channel 2
|  |  |  | D0 | CH2 SL | R | 0 |  | 0 |  | 0: No shorted load detected on channel 2 1: Shorted load detected on channel 2
11 | 0xB | DC LDG Rprt CH34 | DC Load Diagnostic Report CH3, CH4 Register | D7 | CH3 S2G | R | 0 | 00 | 0 | 00 | 0: No short-to-GND detected on channel 3 1: Short-to-GND detected on channel 3
|  |  |  | D6 | CH3 S2P | R | 0 |  | 0 |  | 0: No short-to-power detected on channel 3 1: Short-to-power detected on channel 3
|  |  |  | D5 | CH3 OL | R | 0 |  | 0 |  | 0: No open load detected on channel 3 1: Open load detected on channel 3
|  |  |  | D4 | CH3 SL | R | 0 |  | 0 |  | 0: No shorted load detected on channel 3 1: Shorted load detected on channel 3
|  |  |  | D3 | CH4 S2G | R | 0 |  | 0 |  | 0: No short-to-GND detected on channel 4 1: Short-to-GND detected on channel 4
|  |  |  | D2 | CH4 S2P | R | 0 |  | 0 |  | 0: No short-to-power detected on channel 4 1: Short-to-power detected on channel 4
|  |  |  | D1 | CH4 OL | R | 0 |  | 0 |  | 0: No open load detected on channel 4 1: Open load detected on channel 4
|  |  |  | D0 | CH4 SL | R | 0 |  | 0 |  | 0: No shorted load detected on channel 4 1: Shorted load detected on channel 4
12 | 0xC | DC LDG Rprt LO | DC Load Diagnostic Report Lineout Loads Register | D7 | RESERVED | R | 0 | 00 | 0 | 00 | RESERVED
|  |  |  | D6 |  | R | 0 |  | 0
|  |  |  | D5 |  | R | 0 |  | 0
|  |  |  | D4 |  | R | 0 |  | 0
|  |  |  | D3 | CH1 LO LDG | R | 0 |  | 0 |  | 0: No line output detected on channel 1 1: Line output detected on channel 1
|  |  |  | D2 | CH2 LO LDG | R | 0 |  | 0 |  | 0: No line output detected on channel 2 1: Line output detected on channel 2
|  |  |  | D1 | CH3 LO LDG | R | 0 |  | 0 |  | 0: No line output detected on channel 3 1: Line output detected on channel 3
|  |  |  | D0 | CH4 LO LDG | R | 0 |  | 0 |  | 0: No line output detected on channel 4 1: Line output detected on channel 4
13 | 0xD | Channel State Rprt CH12 | Channel State Report CH1, CH2 Register | D7 | CH1 STATE REPORT | R | 0 | 30 | 0 | 30 | Channel 1 is in state: 101: PSD (protective shutdown) 100: PSD_AR (protective shutdown, will auto recover) 011: DIAG 010: MUTE 001: HI-Z 000: PLAY
|  |  |  | D6 |  | R | 0 |  | 0
|  |  |  | D5 |  | R | 1 |  | 1
|  |  |  | D4 | CH2 STATE REPORT | R | 1 |  | 1 |  | Channel 2 is in state: 101: PSD (protective shutdown) 100: PSD_AR (protective shutdown, will auto recover) 011: DIAG 010: MUTE 001: HI-Z 000: PLAY
|  |  |  | D3 |  | R | 0 |  | 0
|  |  |  | D2 |  | R | 0 |  | 0
|  |  |  | D1 | CH1 LDG STATE REPORT | R | 0 |  | 0 |  | 0: DC Load Diagnostic did not complete without faults on channel 1 1: DC Load Diagnostic completed without faults on channel 1
|  |  |  | D0 | CH2 LDG STATE REPORT | R | 0 |  | 0 |  | 0: DC Load Diagnostic did not complete without faults on channel 2 1: DC Load Diagnostic completed without faults on channel 2
14 | 0xE | Channel State Rprt CH34 | Channel State Report CH3, CH4 Register | D7 | CH3 STATE REPORT | R | 0 | 24 | 0 | 24 | Channel 3 is in state: 101: PSD (protective shutdown) 100: PSD_AR (protective shutdown, will auto recover) 011: DIAG 010: MUTE 001: HI-Z 000: PLAY
|  |  |  | D6 |  | R | 0 |  | 0
|  |  |  | D5 |  | R | 1 |  | 1
|  |  |  | D4 | CH4 STATE REPORT | R | 0 |  | 0 |  | Channel 4 is in state: 101: PSD (protective shutdown) 100: PSD_AR (protective shutdown, will auto recover) 011: DIAG 010: MUTE 001: HI-Z 000: PLAY
|  |  |  | D3 |  | R | 0 |  | 0
|  |  |  | D2 |  | R | 1 |  | 1
|  |  |  | D1 | CH3 LDG STATE REPORT | R | 0 |  | 0 |  | 0: DC Load Diagnostic did not complete without faults on channel 3 1: DC Load Diagnostic completed without faults on channel 3
|  |  |  | D0 | CH4 LDG STATE REPORT | R | 0 |  | 0 |  | 0: DC Load Diagnostic did not complete without faults on channel 4 1: DC Load Diagnostic completed without faults on channel 4
15 | 0xF | Ch OC DC Fault Mem | Channel Over Current and DC Detection Fault Memory Register | D7 | CH1 OC FAULT STORED | R | 0 | 00 | 0 | 00 | 0: No channel 1 over current fault event stored 1: Channel 1 over current fault event stored
|  |  |  | D6 | CH2 OC FAULT STORED | R | 0 |  | 0 |  | 0: No channel 2 over current fault event stored 1: Channel 2 over current fault event stored
|  |  |  | D5 | CH3 OC FAULT STORED | R | 0 |  | 0 |  | 0: No channel 3 over current fault event stored 1: Channel 3 over current fault event stored
|  |  |  | D4 | CH4 OC FAULT STORED | R | 0 |  | 0 |  | 0: No channel 4 over current fault event stored 1: Channel 4 over current fault event stored
|  |  |  | D3 | CH1 DC FAULT STORED | R | 0 |  | 0 |  | 0: No channel 1 DC fault event stored 1: Channel 1 DC fault event stored
|  |  |  | D2 | CH2 DC FAULT STORED | R | 0 |  | 0 |  | 0: No channel 2 DC fault event stored 1: Channel 2 DC fault event stored
|  |  |  | D1 | CH3 DC FAULT STORED | R | 0 |  | 0 |  | 0: No channel 3 DC fault event stored 1: Channel 3 DC fault event stored
|  |  |  | D0 | CH4 DC FAULT STORED | R | 0 |  | 0 |  | 0: No channel 4 DC fault event stored 1: Channel 4 DC fault event stored
16 | 0x10 | Power_Fault_Mem | Power Fault Memory Register | D7 | RESERVED | R | 0 | 00 | 0 | 00 | RESERVED
|  |  |  | D6 |  | R | 0 |  | 0
|  |  |  | D5 | GVDD FAULT STORED | R | 0 |  | 0 |  | 0: No GVDD regulator fault event stored 1: GVDD regulator fault event stored
|  |  |  | D4 | DVDD POR STORED | R | 0 |  | 0 |  | 0: No DVDD power on reset event stored 1: DVDD power on reset event stored
|  |  |  | D3 | PVDD OV STORED | R | 0 |  | 0 |  | 0: No PVDD over voltage event stored 1: PVDD over voltage event stored
|  |  |  | D2 | VBAT OV STORED | R | 0 |  | 0 |  | 0: No VBAT over voltage event stored 1: VBAT over voltage event stored
|  |  |  | D1 | PVDD UV STORED | R | 0 |  | 0 |  | 0: No PVDD under voltage event stored 1: PVDD under voltage event detected and stored
|  |  |  | D0 | VBAT UV STORED | R | 0 |  | 0 |  | 0: No VBAT under voltage event stored 1: VBAT under voltage event stored
17 | 0x11 | Power Fault Status | Power Fault Status Register | D7 | GLOBAL WARNING | R | 0 | 00 | 0 | 00 | 0: No warning 1: If any warning active in device, regardless of warning signal configuration
|  |  |  | D6 | GLOBAL FAULT | R | 0 |  | 0 |  | 0: No fault 1: If any fault active in device, regardless of fault signal configuration
|  |  |  | D5 | GVDD FAULT | R | 0 |  | 0 |  | 0: No GVDD regulator fault detected 1: GVDD regulator fault detected
|  |  |  | D4 | RESERVED | R | 0 |  | 0 |  | RESERVED
|  |  |  | D3 | PVDD OV | R | 0 |  | 0 |  | 0: PVDD supply voltage is not above OV threshold 1: PVDD supply voltage is above OV threshold
|  |  |  | D2 | VBAT OV | R | 0 |  | 0 |  | 0: VBAT supply voltage is not above OV threshold 1: VBAT supply voltage is above OV threshold
|  |  |  | D1 | PVDD UV | R | 0 |  | 0 |  | 0: PVDD supply voltage is not below UV threshold 1:PVDD supply voltage is below UV threshold
|  |  |  | D0 | VBAT UV | R | 0 |  | 0 |  | 0: VBAT supply voltage is not below UV threshold 1: VBAT supply voltage is below UV threshold
18 | 0x12 | OTSD CS Fault Mem | Temperature (OTSD) and Clock Sync Fault Memory Register | D7 | RESERVED | R | 0 | 00 | 0 | 00 | RESERVED
|  |  |  | D6 |  | R | 0 |  | 0
|  |  |  | D5 | INVALID CLOCK STORED | R | 0 |  | 0 |  | Only applies if device is configured in clock slave mode: 0: No clock synchronization fault event stored 1:Clock synchronization fault event stored
|  |  |  | D4 | OTSD STORED | R | 0 |  | 0 |  | 0: No global over temperature shutdown event stored 1:Global over temperature shutdown event stored
|  |  |  | D3 | CH1 OTSD STORED | R | 0 |  | 0 |  | 0: No channel 1 over temperature shutdown event stored 1: Channel 1 over temperature shutdown event stored
|  |  |  | D2 | CH2 OTSD STORED | R | 0 |  | 0 |  | 0: No channel 2 over temperature shutdown event stored 1: Channel 2 over temperature shutdown event stored
|  |  |  | D1 | CH3 OTSD STORED | R | 0 |  | 0 |  | 0: No channel 3 over temperature shutdown event stored 1: Channel 3 over temperature shutdown event stored
|  |  |  | D0 | CH4 OTSD STORED | R | 0 |  | 0 |  | 0: No channel 4 over temperature shutdown event stored 1: Channel 4 over temperature shutdown event stored
19 | 0x13 | OTSD CS Fault Status | Temperature (OTSD) and Clock Sync Fault Status Register | D7 | WARNING SIGNAL | R | 0 | 00 | 0 | 00 | 0: If internal warning signal is not active 1: If internal warning signal is active (configured by warning signal configuration registers)
|  |  |  | D6 | FAULT SIGNAL | R | 0 |  | 0 |  | 0: If internal fault signal is not active 1: If internal fault signal is active (configured by fault signal configuration registers)
|  |  |  | D5 | INVALID CLOCK | R | 0 |  | 0 |  | Only applies if device is configured in clock slave mode: 0: No Synchronization clock error detected 1: Synchronization clock error detected
|  |  |  | D4 | OTSD | R | 0 |  | 0 |  | 0: Global die temperature is not above OTSD threshold 1: Global die temperature is above OTSD threshold
|  |  |  | D3 | CH1 OTSD | R | 0 |  | 0 |  | 0: Channel 1 temperature is not above OTSD threshold 1: Channel 1 temperature is above OTSD threshold
|  |  |  | D2 | CH2 OTSD | R | 0 |  | 0 |  | 0: Channel 2 temperature is not above OTSD threshold 1: Channel 2 temperature is above OTSD threshold
|  |  |  | D1 | CH3 OTSD | R | 0 |  | 0 |  | 0: Channel 3 temperature is not above OTSD threshold 1: Channel 3 temperature is above OTSD threshold
|  |  |  | D0 | CH4 OTSD | R | 0 |  | 0 |  | 0: Channel 4 temperature is not above OTSD threshold 1: Channel 4 temperature is above OTSD threshold
20 | 0x14 | Ch Current Fault Mem | Channel Load Current Fault Memory Register | D7 | RESERVED | R | 0 | 00 | 0 | 00 | RESERVED
|  |  |  | D6 |  | R | 0 |  | 0
|  |  |  | D5 |  | R | 0 |  | 0
|  |  |  | D4 |  | R | 0 |  | 0
|  |  |  | D3 | CH1 I-LIMIT FAULT STORED | R | 0 |  | 0 |  | 0: No channel 1 load current fault event stored 1: Channel 1 load current fault event stored
|  |  |  | D2 | CH2 I-LIMIT FAULT STORED | R | 0 |  | 0 |  | 0: No channel 2 load current fault event stored 1: Channel 2 load current fault event stored
|  |  |  | D1 | CH3 I-LIMIT FAULT STORED | R | 0 |  | 0 |  | 0: No Channel 3 load current fault event stored 1: Channel 3 load current fault event stored
|  |  |  | D0 | CH4 I-LIMIT FAULT STORED | R | 0 |  | 0 |  | 0: No channel 4 load current fault event stored 1: Channel 4 load current fault event stored
21 | 0x15 | Ch Current Warn Mem | Channel Load Current Warning Memory Register | D7 | RESERVED | R | 0 | 00 | 0 | 00 | RESERVED
|  |  |  | D6 |  | R | 0 |  | 0
|  |  |  | D5 |  | R | 0 |  | 0
|  |  |  | D4 |  | R | 0 |  | 0
|  |  |  | D3 | CH1 I-LIMIT WARN STORED | R | 0 |  | 0 |  | 0: No channel 1 load current warning event stored 1: Channel 1 load current warning event stored
|  |  |  | D2 | CH2 I-LIMIT WARN STORED | R | 0 |  | 0 |  | 0: No channel 2 load current warning event stored 1: Channel 2 load current warning event stored
|  |  |  | D1 | CH3 I-LIMIT WARN STORED | R | 0 |  | 0 |  | 0: No channel 3 load current warning event stored 1: Channel 3 load current warning event stored
|  |  |  | D0 | CH4 I-LIMIT WARN STORED | R | 0 |  | 0 |  | 0: No channel 4 load current warning event stored 1: Channel 4 load current warning event stored
22 | 0x16 | OTW TGFB Warn Mem | Temperature (OTW) and Thermal Gain Foldback Warning Memory Register | D7 | RESERVED | R | 0 | 00 | 0 | 00 | RESERVED
|  |  |  | D6 |  | R | 0 |  | 0
|  |  |  | D5 | TGFBW STORED | R | 0 |  | 0 |  | 0: No thermal gain fold back activation event stored 1: Thermal gain fold back activation event stored
|  |  |  | D4 | OTW STORED | R | 0 |  | 0 |  | 0: No global over temperature warning event stored 1:Global over temperature warning event stored
|  |  |  | D3 | CH1 OTW STORED | R | 0 |  | 0 |  | 0: No channel 1 over temperature warning event stored 1: Channel 1 over temperature warning event stored
|  |  |  | D2 | CH2 OTW STORED | R | 0 |  | 0 |  | 0: No channel 2 over temperature warning event stored 1: Channel 2 over temperature warning event stored
|  |  |  | D1 | CH3 OTW STORED | R | 0 |  | 0 |  | 0: No channel 3 over temperature warning event stored 1: Channel 3 over temperature warning event stored
|  |  |  | D0 | CH4 OTW STORED | R | 0 |  | 0 |  | 0: No channel 4 over temperature warning event stored 1: Channel 4 over temperature warning event stored
23 | 0x17 | OTW TGFB Warn Status | Temperature (OTW) and Thermal Gain Foldback Warning Status Register | D7 | RESERVED | R | 0 | 00 | 0 | 00 | RESERVED
|  |  |  | D6 |  | R | 0 |  | 0
|  |  |  | D5 | TGFBW | R | 0 |  | 0 |  | 0: Thermal gain fold back is not activated 1: Thermal gain fold back is activated
|  |  |  | D4 | OTW | R | 0 |  | 0 |  | 0: Global die temperature is not above OTW threshold 1: Global die temperature is above OTW threshold
|  |  |  | D3 | CH1 OTW | R | 0 |  | 0 |  | 0: Channel 1 temperature is not above OTW threshold 1: Channel 1 temperature is above OTW threshold
|  |  |  | D2 | CH2 OTW | R | 0 |  | 0 |  | 0: Channel 2 temperature is not above OTW threshold 1: Channel 2 temperature is above OTW threshold
|  |  |  | D1 | CH3 OTW | R | 0 |  | 0 |  | 0: Channel 3 temperature is not above OTW threshold 1: Channel 3 temperature is above OTW threshold
|  |  |  | D0 | CH4 OTW | R | 0 |  | 0 |  | 0: Channel 4 temperature is not above OTW threshold 1: Channel 4 temperature is above OTW threshold
24 | 0x18 | Ch ClipDet Warn Mem | Channel Clip Detect Warning Memory Register | D7 | RESERVED | R | 0 | 00 | 0 | 00 | RESERVED
|  |  |  | D6 |  | R | 0 |  | 0
|  |  |  | D5 |  | R | 0 |  | 0
|  |  |  | D4 |  | R | 0 |  | 0
|  |  |  | D3 | CH1 CLIP STORED | R | 0 |  | 0 |  | 0: No channel 1 clipping event stored 1: Channel 1 clipping event stored
|  |  |  | D2 | CH2 CLIP STORED | R | 0 |  | 0 |  | 0: No channel 2 clipping event stored 1: Channel 2 clipping event stored
|  |  |  | D1 | CH3 CLIP STORED | R | 0 |  | 0 |  | 0: No channel 3 clipping event stored 1: Channel 3 clipping event stored
|  |  |  | D0 | CH4 CLIP STORED | R | 0 |  | 0 |  | 0: No channel 4 clipping event stored 1: Channel 4 clipping event stored
25 | 0x19 | Ch ClipDet Warn Status | Channel Clip Detect Warning Status Register | D7 | RESERVED | R | 0 | 00 | 0 | 00 | RESERVED
|  |  |  | D6 |  | R | 0 |  | 0
|  |  |  | D5 |  | R | 0 |  | 0
|  |  |  | D4 |  | R | 0 |  | 0
|  |  |  | D3 | CH1 CLIP | R | 0 |  | 0 |  | 0: Channel 1 clipping is not present or not above clip detect threshold 1: Channel 1 clipping is above clip detect threshold
|  |  |  | D2 | CH2 CLIP | R | 0 |  | 0 |  | 0: Channel 2 clipping is not present or not above clip detect threshold 1: Channel 2 clipping is above clip detect threshold
|  |  |  | D1 | CH3 CLIP | R | 0 |  | 0 |  | 0: Channel 3 clipping is not present or not above clip detect threshold 1: Channel 3 clipping is above clip detect threshold
|  |  |  | D0 | CH4 CLIP | R | 0 |  | 0 |  | 0: Channel 4 clipping is not present or not above clip detect threshold 1: Channel 4 clipping is above clip detect threshold
26 | 0x1C | TGFB Status | Thermal Gain Foldback Status Register | D7 | RESERVED | R | 0 | 00 | 0 | 00 | RESERVED
|  |  |  | D6 |  | R | 0 |  | 0
|  |  |  | D5 |  | R | 0 |  | 0
|  |  |  | D4 |  | R | 0 |  | 0
|  |  |  | D3 | TGFB GAIN | R | 0 |  | 0 |  | Gain set by thermal gain foldback control in response to die temperature is: 00000: 0 dB 00001: -0.5 dB 00010: -1 dB 00011: -1.5 dB 00100: -2 dB 00101: -2.5 dB 00110: -3 dB 00111: -3.5 dB 01000: -4 dB 01001: -4.5 dB 01010: -5 dB 01011: -5.5 dB 01100: -6 dB 01101: -6.5 dB 01110: -7 dB 01111: -7.5 dB 10000: -8 dB 10001: -8.5 dB 10010: -9 dB 10011: -9.5 dB 10100: -10 dB 10101: -10.5 dB 10110: -11 dB 10111: - 11.5 dB 11000: - 12 dB
|  |  |  | D2 |  | R | 0 |  | 0
|  |  |  | D1 |  | R | 0 |  | 0
|  |  |  | D0 |  | R | 0 |  | 0
27 | 0x1D | Fault Sig Conf 1 | Fault Signal Configuration Register 1 | D7 | RESERVED | R/W | 0 | 17 | 0 | 5F | RESERVED
|  |  |  | D6 | FAULT ON PROTECTIVE SHUTDOWN | R/W | 0 |  | 1 |  | 0: Fault signal is not activated by any CH[1..4] STATE REPORT = '101' 1: If any CH[1..4] STATE REPORT = '101', fault signal is active
|  |  |  | D5 | FAULT ON INVALID CLOCK STORED | R/W | 0 |  | 0 |  | 0: Fault signal is not activated by INVALID CLOCK STORED bit 1: If INVALID CLOCK STORED bit is set, fault signal is active
|  |  |  | D4 | FAULT ON OTSD STORED | R/W | 1 |  | 1 |  | 0: Fault signal is not activated by any CH[1..4] OTSD STORED bit or OTSD STORED bit 1: If any CH[1..4] OTSD STORED bit or OTSD STORED bit is set, fault signal is active
|  |  |  | D3 | FAULT ON POWER FAULT STORED | R/W | 0 |  | 1 |  | 0: Fault Signal is not activated by any stored bit in "Power Fault Memory Register" 1: If VBAT UV STORED bit, VBAT OV STORED bit, PVDD UV STORED bit, PVDD OV STORED bit, DVDD POR STORED bit, or GVDD FAULT STORED bit is set, fault signal is active
|  |  |  | D2 | FAULT ON DC STORED | R/W | 1 |  | 1 |  | 0: Fault signal is not activated by any CH[1..4] DC FAULT STORED bit 1: If any CH[1..4] DC FAULT STORED bit is set, fault signal is active
|  |  |  | D1 | FAULT ON OC STORED | R/W | 1 |  | 1 |  | 0: Fault signal is not activated by any CH[1..4] OC FAULT STORED bit 1: If any CH[1..4] OC FAULT STORED bit is set, fault signal is active
|  |  |  | D0 | FAULT ON ILIMIT STORED | R/W | 1 |  | 1 |  | 0: Fault signal is not activated by any CH[1..4] I-LIMIT FAULT STORED bit 1: If any CH[1..4] I-LIMIT FAULT STORED bit is set, fault signal is active
28 | 0x1E | Fault Sig Conf 2 | Fault Signal Configuration Register 2 | D7 | RESERVED | R/W | 0 | 00 | 0 | 59 | RESERVED
|  |  |  | D6 | FAULT ON WARN | R/W | 0 |  | 1 |  | 0: Fault signal is not activated when warning singal is active. 1: Fault signal is active when warning signal is active
|  |  |  | D5 | FAULT ON INVALID CLOCK | R/W | 0 |  | 0 |  | 0: Fault signal is not activated by INVALID CLOCK bit 1: If INVALID CLOCK bit is set, fault signal is active
|  |  |  | D4 | FAULT ON OTSD | R/W | 0 |  | 1 |  | 0: Fault signal is not activated by any CH[1..4] OTSD bit or OTSD 1: If any CH[1..4] OTSD bit or OTSD bit is set, fault signal is active
|  |  |  | D3 | FAULT ON POWER FAULT | R/W | 0 |  | 1 |  | 0: Fault Signal is not activated by any stored bit in "Power Fault Status Register" 1: If VBAT UV bit, VBAT OV bit, PVDD UV bit, PVDD OV bit, or GVDD FAULT bit is set, fault signal is active.
|  |  |  | D2 | RESERVED | R/W | 0 |  | 0 |  | RESERVED
|  |  |  | D1 | RESERVED | R/W | 0 |  | 0 |  | RESERVED
|  |  |  | D0 | FAULT ON INCOMPLETE LDG | R/W | 0 |  | 1 |  | 0: Fault signal is not activated by any CH[1..4] LDG STATE REPORT bit 1: If any CH[1..4] LDG STATE REPORT bit is not set, fault signal Is active
29 | 0x1F | Warn Sig Conf 1 | Warning Signal Configuration Register 1 | D7 | RESERVED | R/W | 0 | 04 | 0 | 5F | RESERVED
|  |  |  | D6 | WARN ON CLIP DET STORED | R/W | 0 |  | 1 |  | 0: Warning signal is not activated by any CH[1..4] CLIP STORED bit 1: If any CH[1..4] CLIP STORED bit is set, warning signal is active
|  |  |  | D5 | WARN ON INVALID CLOCK STORED | R/W | 0 |  | 0 |  | 0: Warning signal is not activated by INVALID CLOCK STORED bit 1: If INVALID CLOCK STORED bit is set, warning signal is active
|  |  |  | D4 | WARN ON OTSD STORED | R/W | 0 |  | 1 |  | 0: Warning signal is not activated by any CH[1..4] OTSD STORED bit or OTSD STORED 1: If any CH[1..4] OTSD STORED bit or OTSD STORED bit is set, warning signal is active
|  |  |  | D3 | WARN ON POWER FAULT STORED | R/W | 0 |  | 1 |  | 0: Warning Signal is not activated by any stored bit in "Power Fault Memory Register" 1: If VBAT UV STORED bit, VBAT OV STORED bit, PVDD UV STORED bit, PVDD OV STORED bit, DVDD POR STORED bit, or GVDD FAULT STORED bit is set, warning signal is active.
|  |  |  | D2 | WARN ON OTW STORED | R/W | 1 |  | 1 |  | 0: Warning signal is not activated by any CH[1..4] OTW STORED bit or OTW STORED bit 1: If any CH[1..4] OTW STORED bit or OTW STORED bit is set, warning signal is active
|  |  |  | D1 | WARN ON TGFB STORED | R/W | 0 |  | 1 |  | 0: Warning signal is not activated by TGFBW STORED 1: Warning signal is active if TGFBW STORED is active
|  |  |  | D0 | WARN ON ILIMIT STORED | R/W | 0 |  | 1 |  | 0: Warning signal is not activated by any CH[1..4] I-LIMIT WARN STORED bit 1: If any CH[1..4] I-LIMIT WARN STORED bit is set, warning signal is active
30 | 0x20 | Warn Sig Conf 2 | Warning Signal Configuration Register 2 | D7 | RESERVED | R/W | 0 | 00 | 0 | 1F | RESERVED
|  |  |  | D6 |  | R/W | 0 |  | 0
|  |  |  | D5 | WARN ON INVALID CLOCK | R/W | 0 |  | 0 |  | 0: Warning signal is not activated by INVALID CLOCK bit 1: If INVALID CLOCK bit is set, warning signal is active
|  |  |  | D4 | WARN ON OTSD | R/W | 0 |  | 1 |  | 0: Warning signal is not activated by any CH[1..4] OTSD bit or OTSD 1: If any CH[1..4] OTSD bit or OTSD bit is set, warning signal is active
|  |  |  | D3 | WARN ON POWER FAULT | R/W | 0 |  | 1 |  | 0: Warning Signal is not activated by any stored bit in "Power Fault Status Register" 1: If VBAT UV bit, VBAT OV bit, PVDD UV bit, PVDD OV bit, or GVDD FAULT bit is set, warning signal is active.
|  |  |  | D2 | WARN ON OTW | R/W | 0 |  | 1 |  | 0: Warning signal is not activated by any CH[1..4] OTW bit or OTW bit 1: If any CH[1..4] OTW STORED bit or OTW STORED bit is set, warning signal is active
|  |  |  | D1 | WARN ON TGFB | R/W | 0 |  | 1 |  | 0: Warning signal is not activated by TGFBW 1: Warning signal is active if TGFBW is active
|  |  |  | D0 | WARN ON INCOMPLETE LDG | R/W | 0 |  | 1 |  | 0: Warning signal is not activated by any CH[1..4] LDG STATE REPORT bit 1: If any CH[1..4] LDG STATE REPORT bit is not set, warning signal is active
31 | 0x21 | Clip Det Sig Conf | Clip Detect Signal Configuration Register | D7 | RESERVED | R/W | 0 | 00 | 0 | 64 | RESERVED
|  |  |  | D6 | CLIP DET EN | R/W | 0 |  | 1 |  | 0: Clip detect is disabled 1: Clip detect is enabled
|  |  |  | D5 | CLIP DET LVL | R/W | 0 |  | 1 |  | 00: 2% THD 01: 5% THD 10: 10% THD 11: 1% THD
|  |  |  | D4 |  | R/W | 0 |  | 0
|  |  |  | D3 | CLIP DET CH34 GRP2 | R/W | 0 |  | 0 |  | 0: Clip Detect Signal Group 2 is not activated by CH3 CLIP or CH4 CLIP 1: Clip Detect Signal Group 2 is active when CH3 CLIP or CH4 CLIP is active
|  |  |  | D2 | CLIP DET CH34 GRP1 | R/W | 0 |  | 1 |  | 0: Clip Detect Signal Group 1 is not activated by CH3 CLIP or CH4 CLIP 1: Clip Detect Signal Group 1 is active when CH3 CLIP or CH4 CLIP is active
|  |  |  | D1 | CLIP DET CH12 GRP2 | R/W | 0 |  | 0 |  | 0: Clip Detect Signal Group 2 is not activated by CH1 CLIP or CH2 CLIP 1: Clip Detect Signal Group 2 is active when CH1 CLIP or CH2 CLIP is active
|  |  |  | D0 | CLIP DET CH12 GRP1 | R/W | 0 |  | 0 |  | 0: Clip Detect Signal Group 1 is not activated by CH1 CLIP or CH2 CLIP 1: Clip Detect Signal Group 1 is active when CH1 CLIP or CH2 CLIP is active
32 | 0x22 | Fault Pin Conf | Fault Pin Configuration Register | D7 | RESERVED | R/W | 0 | 00 | 0 | 00 | RESERVED
|  |  |  | D6 |  | R/W | 0 |  | 0
|  |  |  | D5 |  | R/W | 0 |  | 0
|  |  |  | D4 |  | R/W | 0 |  | 0
|  |  |  | D3 | FAULT PIN CONF | R/W | 0 |  | 0 |  | Fault Pin is set to: 0000: FaultZ Open Drain Output. Active low when fault signal is active. 0001: WarningZ - Open Drain Output. Active low when warning signal is active. 0010: Clip Detect 1 - Buffer Output. Active high when clip detect group 1 signal is active. 0011: Clip Detect 2 - Buffer Output. Active high when clip detect group 2 signal is active.
|  |  |  | D2 |  | R/W | 0 |  | 0
|  |  |  | D1 |  | R/W | 0 |  | 0
|  |  |  | D0 |  | R/W | 0 |  | 0
33 | 0x23 | GPIO Conf | GPIO Pin Configuration Register | D7 | GPIO2 PIN CONF | R/W | 0 | 00 | 0 | 00 | GPIO 2 pin set to: 0000: Hi-Z 0001: WarningZ Pin - Open Drain Output. Active low when warning signal is active. 0010: FaultZ Pin - Open Drain Output. Active low when fault signal is active. 0011: Clip Detect 1 - Buffer Output. Active high when clip detect group 1 signal is active. 0100: Clip Detect 2 - Buffer Output. Active high when clip detect group 2 signal is active. 0101: Sync out - Buffer Output. Sends output stage switching frequency 0110: DVDD (high) 0111: GND (low) 1000: Sync in - Input. Accepts switching frequency of clock master device 1001: MuteZ - Input. Low level input will mute the device
|  |  |  | D6 |  | R/W | 0 |  | 0
|  |  |  | D5 |  | R/W | 0 |  | 0
|  |  |  | D4 |  | R/W | 0 |  | 0
|  |  |  | D3 | GPIO1 PIN CONF | R/W | 0 |  | 0 |  | GPIO 1 pin set to: 0000: Hi-Z 0001: WarningZ - Open Drain Output. Active low when warning signal is active. 0010: FaultZ - Open Drain Output. Active low when fault signal is active. 0011: Clip Detect 1 - Buffer Output. Active high when clip detect group 1 signal is active. 0100: Clip Detect 2 - Buffer Output. Active high when clip detect group 2 signal is active. 0101: Sync out - Buffer Output. Sends output stage switching frequency 0110: DVDD (high) 0111: GND (low) 1000: Sync in - Input. Accepts switching frequency of clock master device 1001: MuteZ - Input. Low level input will mute the device
|  |  |  | D2 |  | R/W | 0 |  | 0
|  |  |  | D1 |  | R/W | 0 |  | 0
|  |  |  | D0 |  | R/W | 0 |  | 0
34 | 0x24 | AC LDG Ctrl 1 | AC Load Diagnostic Control Register 1 | D7 | RESERVED | R/W | 0 | 00 | 0 | 00 | RESERVED
|  |  |  | D6 |  | R/W | 0 |  | 0
|  |  |  | D5 |  | R/W | 0 |  | 0
|  |  |  | D4 | AC DIAG GAIN | R/W | 0 |  | 0 |  | 0: Gain 1 (0-100 Ω) 1: Gain 8 (0-12.5 Ω)
|  |  |  | D3 | CH1 AC DIAG START | R/W | 0 |  | 0 |  | 0: Normal operation 1: Start AC diagnostic on channel 1 once channel is in Hi-Z mode
|  |  |  | D2 | CH2 AC DIAG START | R/W | 0 |  | 0 |  | 0: Normal operation 1: Start AC diagnostic on channel 2 once channel is in Hi-Z mode
|  |  |  | D1 | CH3 AC DIAG START | R/W | 0 |  | 0 |  | 0: Normal operation 1: Start AC diagnostic on channel 3 once channel is in Hi-Z mode
|  |  |  | D0 | CH4 AC DIAG START | R/W | 0 |  | 0 |  | 0: Normal operation 1: Start AC diagnostic on channel 4 once channel is in Hi-Z mode
35 | 0x25 | AC LDG Ctrl 2 | AC Load Diagnostic Control Register 2 | D7 | RESERVED | R/W | 0 | 08 | 0 | 08 | RESERVED
|  |  |  | D6 |  | R/W | 0 |  | 0
|  |  |  | D5 |  | R/W | 0 |  | 0
|  |  |  | D4 |  | R/W | 0 |  | 0
|  |  |  | D3 | TW DET AVG | R/W | 1 |  | 1 |  | 0: Fast mode 1: Normal mode
|  |  |  | D2 | RESERVED | R/W | 0 |  | 0 |  | RESERVED
|  |  |  | D1 | TW DET CALC TYPE | R/W | 0 |  | 0 |  | 0: AC pass/fail judgement type 2 Calculate magnitude of impedance as Re(Z)+0.5*Im(Z) 1: AC pass/fail judgement type 1 Calculate magnitude of impedance as Re(Z)
|  |  |  | D0 | TW DET JUDGE | R/W | 0 |  | 0 |  | 0: Enable Tweeter detection judegement Calculate magnitude of impedance Check whether calculated result is lower than tweeter detection threshold value If yes, set tweeter detection bit 1: Disable Tweeter detection calculation
36 | 0x26 | TWEETER DET THRESH | Tweeter Detection Threshold | D7 | TW DET THRESHOLD | R/W | 0 | 00 | 0 | 00 | Set the reference value for AC load diag pass/fail judgement. 0.8 Ω/code if AC DIAG GAIN = 0 0.1 Ω/code if AC DIAG GAIN = 1 See Section 7.6.1.34
|  |  |  | D6 |  | R/W | 0 |  | 0
|  |  |  | D5 |  | R/W | 0 |  | 0
|  |  |  | D4 |  | R/W | 0 |  | 0
|  |  |  | D3 |  | R/W | 0 |  | 0
|  |  |  | D2 |  | R/W | 0 |  | 0
|  |  |  | D1 |  | R/W | 0 |  | 0
|  |  |  | D0 |  | R/W | 0 |  | 0
37 | 0x27 | AC LDG Rprt CH1 R | AC Load Diagnostic Report R CH1 | D7 | CH1 AC IMP R | R | 0 | 00 | 0 | 00 | Register value corresponds to the real part of complex impedance seen at CH1 output 0.8 Ω/code if AC DIAG GAIN = 0 0.1 Ω/code if AC DIAG GAIN = 1 See Section 7.6.1.34
|  |  |  | D6 |  | R | 0 |  | 0
|  |  |  | D5 |  | R | 0 |  | 0
|  |  |  | D4 |  | R | 0 |  | 0
|  |  |  | D3 |  | R | 0 |  | 0
|  |  |  | D2 |  | R | 0 |  | 0
|  |  |  | D1 |  | R | 0 |  | 0
|  |  |  | D0 |  | R | 0 |  | 0
38 | 0x28 | AC LDG Rprt CH1 I | AC Load Diagnostic Report I CH1 | D7 | CH1 AC IMP I | R | 0 | 00 | 0 | 00 | Register value corresponds to the complement of the imaginary part of complex impedance seen at CH1 output 0.8 Ω/code if AC DIAG GAIN = 0 0.1 Ω/code if AC DIAG GAIN = 1 See Section 7.6.1.34
|  |  |  | D6 |  | R | 0 |  | 0
|  |  |  | D5 |  | R | 0 |  | 0
|  |  |  | D4 |  | R | 0 |  | 0
|  |  |  | D3 |  | R | 0 |  | 0
|  |  |  | D2 |  | R | 0 |  | 0
|  |  |  | D1 |  | R | 0 |  | 0
|  |  |  | D0 |  | R | 0 |  | 0
39 | 0x29 | AC LDG Rprt CH2 R | AC Load Diagnostic Report R CH2 | D7 | CH2 AC IMP R | R | 0 | 00 | 0 | 00 | Register value corresponds to the real part of complex impedance seen at CH2 output 0.8 Ω/code if AC DIAG GAIN = 0 0.1 Ω/code if AC DIAG GAIN = 1 See Section 7.6.1.34
|  |  |  | D6 |  | R | 0 |  | 0
|  |  |  | D5 |  | R | 0 |  | 0
|  |  |  | D4 |  | R | 0 |  | 0
|  |  |  | D3 |  | R | 0 |  | 0
|  |  |  | D2 |  | R | 0 |  | 0
|  |  |  | D1 |  | R | 0 |  | 0
|  |  |  | D0 |  | R | 0 |  | 0
40 | 0x2A | AC LDG Rprt CH2 I | AC Load Diagnostic Report I CH2 | D7 | CH2 AC IMP I | R | 0 | 00 | 0 | 00 | Register value corresponds to the complement of the imaginary part of complex impedance seen at CH2 output 0.8 Ω/code if AC DIAG GAIN = 0 0.1 Ω/code if AC DIAG GAIN = 1 See Section 7.6.1.34
|  |  |  | D6 |  | R | 0 |  | 0
|  |  |  | D5 |  | R | 0 |  | 0
|  |  |  | D4 |  | R | 0 |  | 0
|  |  |  | D3 |  | R | 0 |  | 0
|  |  |  | D2 |  | R | 0 |  | 0
|  |  |  | D1 |  | R | 0 |  | 0
|  |  |  | D0 |  | R | 0 |  | 0
41 | 0x2B | AC LDG Rprt CH3 R | AC Load Diagnostic Report R CH3 | D7 | CH3 AC IMP R | R | 0 | 00 | 0 | 00 | Register value corresponds to the real part of complex impedance seen at CH3 output 0.8 Ω/code if AC DIAG GAIN = 0 0.1 Ω/code if AC DIAG GAIN = 1 See Section 7.6.1.34
|  |  |  | D6 |  | R | 0 |  | 0
|  |  |  | D5 |  | R | 0 |  | 0
|  |  |  | D4 |  | R | 0 |  | 0
|  |  |  | D3 |  | R | 0 |  | 0
|  |  |  | D2 |  | R | 0 |  | 0
|  |  |  | D1 |  | R | 0 |  | 0
|  |  |  | D0 |  | R | 0 |  | 0
42 | 0x2C | AC LDG Rprt CH3 I | AC Load Diagnostic Report I CH3 | D7 | CH3 AC IMP I | R | 0 | 00 | 0 | 00 | Register value corresponds to the complement of the imaginary part of complex impedance seen at CH3 output 0.8 Ω/code if AC DIAG GAIN = 0 0.1 Ω/code if AC DIAG GAIN = 1 See Section 7.6.1.34
|  |  |  | D6 |  | R | 0 |  | 0
|  |  |  | D5 |  | R | 0 |  | 0
|  |  |  | D4 |  | R | 0 |  | 0
|  |  |  | D3 |  | R | 0 |  | 0
|  |  |  | D2 |  | R | 0 |  | 0
|  |  |  | D1 |  | R | 0 |  | 0
|  |  |  | D0 |  | R | 0 |  | 0
43 | 0x2D | AC LDG Rprt CH4 R | AC Load Diagnostic Report R CH4 | D7 | CH4 AC IMP R | R | 0 | 00 | 0 | 00 | Register value corresponds to the real part of complex impedance seen at CH4 output 0.8 Ω/code if AC DIAG GAIN = 0 0.1 Ω/code if AC DIAG GAIN = 1 See Section 7.6.1.34
|  |  |  | D6 |  | R | 0 |  | 0
|  |  |  | D5 |  | R | 0 |  | 0
|  |  |  | D4 |  | R | 0 |  | 0
|  |  |  | D3 |  | R | 0 |  | 0
|  |  |  | D2 |  | R | 0 |  | 0
|  |  |  | D1 |  | R | 0 |  | 0
|  |  |  | D0 |  | R | 0 |  | 0
44 | 0x2E | AC LDG Rprt CH4 I | AC Load Diagnostic Report I CH | D7 | CH4 AC IMP I | R | 0 | 00 | 0 | 00 | Register value corresponds to the complement of the imaginary part of complex impedance seen at CH4 output 0.8 Ω/code if AC DIAG GAIN = 0 0.1 Ω/code if AC DIAG GAIN = 1 See Section 7.6.1.34
|  |  |  | D6 |  | R | 0 |  | 0
|  |  |  | D5 |  | R | 0 |  | 0
|  |  |  | D4 |  | R | 0 |  | 0
|  |  |  | D3 |  | R | 0 |  | 0
|  |  |  | D2 |  | R | 0 |  | 0
|  |  |  | D1 |  | R | 0 |  | 0
|  |  |  | D0 |  | R | 0 |  | 0
45 | 0x2F | TWEETER DET | Tweeter Detection | D7 | RESERVED | R | 0 | 00 | 0 | 00 | RESERVED
|  |  |  | D6 |  | R | 0 |  | 0
|  |  |  | D5 |  | R | 0 |  | 0
|  |  |  | D4 |  | R | 0 |  | 0
|  |  |  | D3 | CH1 TW DET | R | 0 |  | 0 |  | 0: No tweeter detected on channel 1. 1: Tweeter detected on channel 1.
|  |  |  | D2 | CH2 TW DET | R | 0 |  | 0 |  | 0: No tweeter detected on channel 2. 1: Tweeter detected on channel 2.
|  |  |  | D1 | CH3 TW DET | R | 0 |  | 0 |  | 0: No tweeter detected on channel 3. 1: Tweeter detected on channel 3.
|  |  |  | D0 | CH4 TW DET | R | 0 |  | 0 |  | 0: No tweeter detected on channel 4. 1: Tweeter detected on channel 4.
46 | 0x30 | Misc Control 3 | Miscellaneous Control Register 3 | D7 | CLEAR FAULT | W | 0 | 00 | 0 | 00 | 0: Normal operation 1: Clear fault
|  |  |  | D6 | RESERVED | R/W | 0 |  | 0 |  | RESERVED
|  |  |  | D5 | PRECHG TIME | R/W | 0 |  | 0 |  | Precharge wait time sets the time for AC coupling input caps to settle during startup 0: 20 ms 1: 15 ms 2: 40 ms 3: 50 ms
|  |  |  | D4 |  | R/W | 0 |  | 0
|  |  |  | D3 | OTSD AUTO RECOVERY | R/W | 0 |  | 0 |  | 0: Device will not auto recover from over temperature shutdown 1: Device will auto recover from over temperature shutdown
|  |  |  | D2 | RESERVED | R/W | 0 |  | 0 |  | RESERVED
|  |  |  | D1 | PULL UP | R/W | 0 |  | 0 |  | Control internal pull-up for GPIO1 and GPIO2 if configured to Open Drain Output 0: Enable internal pull-up 1: Disable internal pull-up
|  |  |  | D0 | RESERVED | R/W | 0 |  | 0 |  | RESERVED
47 | 0x32 | REVID | Revision ID | D7 | REV ID | R | 0 | 00 | 0 | 00 | Revision ID
|  |  |  | D6 |  | R | 0 |  | 0
|  |  |  | D5 |  | R | 0 |  | 0
|  |  |  | D4 |  | R | 0 |  | 0
|  |  |  | D3 |  | R | 0 |  | 0
|  |  |  | D2 |  | R | 0 |  | 0
|  |  |  | D1 |  | R | 0 |  | 0
|  |  |  | D0 |  | R | 0 |  | 0
48 | 0x33 | TGFB Ctrl | Thermal Gain Foldback Control Register | D7 | ZC WAIT TIME | R/W | 0 | 00 | 0 | 00 | System waits this period for zero crossing, then changes gain regardless. 00: 20 μs 01: 80 μs 10: 320 μs 11: 1280 μs
|  |  |  | D6 |  | R/W | 0 |  | 0
|  |  |  | D5 | BYPASS | R/W | 0 |  | 0 |  | 0: Enable Thermal Gain Foldback 1: Disable Thermal Gain Foldback
|  |  |  | D4 | ZC BYPASS | R/W | 0 |  | 0 |  | 0: Enable zero crossing detection 1: Disable zero crossing detection. Gain changes as soon as thermal condition is met without waiting for zero detection.
|  |  |  | D3 | ATTACK | R/W | 0 |  | 0 |  | 00: 1 dB / 100ms 01: 1 dB / 200ms 10: 1 dB / 400ms 11: 1 dB / 800ms
|  |  |  | D2 |  | R/W | 0 |  | 0
|  |  |  | D1 | RELEASE | R/W | 0 |  | 0 |  | 00: 1 dB / 200ms 01: 1 dB / 400ms 10: 1 dB / 800ms 11: 1 dB / 1600ms
|  |  |  | D0 |  | R/W | 0 |  | 0
49 | 0x34 | AC LDG FREQ Ctrl | AC Load Diagnostic Frequency Control Register | D7 | STIMULUS FREQUENCY (93.75 Hz/bit) | R/W | 1 | C8 | 1 | C8 | 0000 0000: Default. 18.75kHz 0000 0001: 93.75 Hz 0000 0010: 187.5 Hz …. 1100 1000: 18.75 kHz …. 1111 1111: 23.90625 kHz
|  |  |  | D6 |  | R/W | 1 |  | 1
|  |  |  | D5 |  | R/W | 0 |  | 0
|  |  |  | D4 |  | R/W | 0 |  | 0
|  |  |  | D3 |  | R/W | 1 |  | 1
|  |  |  | D2 |  | R/W | 0 |  | 0
|  |  |  | D1 |  | R/W | 0 |  | 0
|  |  |  | D0 |  | R/W | 0 |  | 0
50 | 0x35 | SYNC Ctrl | Sync Pin Control Register | D7 | RESERVED | R/W | 0 | 01 | 0 | 01 | RESERVED
|  |  |  | D6 |  | R/W | 0 |  | 0
|  |  |  | D5 |  | R/W | 0 |  | 0
|  |  |  | D4 |  | R/W | 0 |  | 0
|  |  |  | D3 | SYNC ERROR WD | R/W | 0 |  | 0 |  | SYNC Clock Error watchdog timer. For PWM frequency of 2.1MHz or 2.3MHz, timer set to 00: 2.5μs 01: 5μs 10: 7.5μs 11: 10μs For PWM frequency of 384kHz, 460kHz or 576kHz, timer set to 00: 5μs 01: 10μs 10: 15μs 11: 20μs
|  |  |  | D2 |  | R/W | 0 |  | 0
|  |  |  | D1 | SYNC ERROR DET BYPASS | R/W | 0 |  | 0 |  | 0: SYNC Clock Error detection 1: Clock Error Detection bypassed
|  |  |  | D0 | MASTER SLAVE | R/W | 1 |  | 1 |  | 0: Slave Mode - GPIO 1 or 2 need to be configured as SYNC IN and external clock required 1: Master Mode - Device generates clock internally
51 | 0x36 | Misc Control 4 | Miscellaneous Control Register 4 | D7 | RESERVED | R/W | 0 | 00 | 0 | 00 | RESERVED
|  |  |  | D6 | TLSBY | R/W | 0 |  | 0 |  | Three level mode for standby pin 0: Two level mode 1: Three level mode with MUTE at mid-voltage level
|  |  |  | D5 | SSC4 | R/W | 0 |  | 0 |  | Spread Spectrum Control 4
|  |  |  | D4 |  | R/W | 0 |  | 0
|  |  |  | D3 | SPREAD SPECTRUM SYNC CLOCK | R/W | 0 |  | 0 |  | Select whether sync clock input will be spread spectrum modulated before setting PWM frequency. Applies if device is set to clock slave mode. 0: Spread spectrum mode applied to clock sync input signal 1: Spread spectrum mode not applied to clock sync input signal
|  |  |  | D2 | PWM FREQUENCY | R/W | 0 |  | 0 |  | PWM switching frequency setting: 000: 2.1 MHz 001: 2.3 MHz 010: 576 kHz 011: 384 kHz 100: 460 kHz
|  |  |  | D1 |  | R/W | 0 |  | 0
|  |  |  | D0 |  | R/W | 0 |  | 0
52 | 0x37 | SS Control 1 | Spread Spectrum Control Register 1 | D7 | SSC1 | R/W | 0 | 22 | 0 | 22 | Spread Spectrum Control 1
|  |  |  | D6 |  | R/W | 0 |  | 0
|  |  |  | D5 |  | R/W | 1 |  | 1
|  |  |  | D4 |  | R/W | 0 |  | 0
|  |  |  | D3 |  | R/W | 0 |  | 0
|  |  |  | D2 |  | R/W | 0 |  | 0
|  |  |  | D1 |  | R/W | 1 |  | 1
|  |  |  | D0 |  | R/W | 0 |  | 0
53 | 0x38 | SS Control 2 | Spread Spectrum Control Register 2 | D7 | SS ENABLE | R/W | 1 | 80 | 1 | 80 | 0: Disable spread spectrum mode 1: Enable spread spectrum mode
|  |  |  | D6 | RESERVED | R/W | 0 |  | 0 |  | RESERVED
|  |  |  | D5 | SSC3 | R/W | 0 |  | 0 |  | Spread Spectrum Control 3
|  |  |  | D4 |  | R/W | 0 |  | 0
|  |  |  | D3 | SSC2 | R/W | 0 |  | 0 |  | Spread Spectrum Control 2
|  |  |  | D2 |  | R/W | 0 |  | 0
|  |  |  | D1 |  | R/W | 0 |  | 0
|  |  |  | D0 |  | R/W | 0 |  | 0
54 | 0x39 | PWM Phase Ctrl 1 | PWM Phase Control Register 1 | D7 | RESERVED | R/W | 0 | 40 | 0 | 40 | RESERVED
|  |  |  | D6 | PHASE CH2 | R/W | 1 |  | 1 |  | Phase offset of Channel 2 vs Channel 1 in manual mode 000: 0 degree 001: 45 degree 010: 90 degree 011: 135 degree 100: 180 degree 101: 225 degree 110: 270 degree 111: 315 degree
|  |  |  | D5 |  | R/W | 0 |  | 0
|  |  |  | D4 |  | R/W | 0 |  | 0
|  |  |  | D3 | RESERVED | R/W | 0 |  | 0 |  | RESERVED
|  |  |  | D2 |  | R/W | 0 |  | 0
|  |  |  | D1 |  | R/W | 0 |  | 0
|  |  |  | D0 | PHASE SEL | R/W | 0 |  | 0 |  | Adjustment mode for PWM phase of channel 2, 3 and 4 relative to channel 1 0: Manual mode 1: Automatic mode
55 | 0x3A | PWM Phase Ctrl 2 | PWM Phase Control Register 2 | D7 | RESERVED | R/W | 0 | 62 | 0 | 62 | RESERVED
|  |  |  | D6 | PHASE CH4 | R/W | 1 |  | 1 |  | Phase offset of Channel 4 vs Channel 1 in manual mode 000: 0 degree 001: 45 degree 010: 90 degree 011: 135 degree 100: 180 degree 101: 225 degree 110: 270 degree 111: 315 degree
|  |  |  | D5 |  | R/W | 1 |  | 1
|  |  |  | D4 |  | R/W | 0 |  | 0
|  |  |  | D3 | RESERVED | R/W | 0 |  | 0 |  | RESERVED
|  |  |  | D2 | PHASE CH3 | R/W | 0 |  | 0 |  | Phase offset of Channel 3 vs Channel 1 in manual mode 000: 0 degree 001: 45 degree 010: 90 degree 011: 135 degree 100: 180 degree 101: 225 degree 110: 270 degree 111: 315 degree
|  |  |  | D1 |  | R/W | 1 |  | 1
|  |  |  | D0 |  | R/W | 0 |  | 0
CONFIDENTIAL
26SA_AMP(TPA6304QDDVRQ1)_Register_Setting
Subwoofer AMP