## Sheet1 (2)
typical value for HW RTLDG
addr |  | name | on-value | off-value | description
148 |  | prm_Coeff_Osc[0] | 5A82_7999 | N/A | feedback coefficients in the IIR oscillator
149 |  | prm_Coeff_Osc[1] | C000_0000 | N/A | feedback coefficients in the IIR oscillator
140 |  | prm_Init1_Osc | 0000_0000 | N/A | value of the first sample
151 |  | prm_Init2_Osc | A57D_8667 | N/A | value of the second sample
152 |  | prm_Init3_Osc | 0000_0008 | N/A | oversampling rate (number of samples within a sinusoid cycle), despite what the name suggests
156 |  | prm_pt_Coeff_Osc[0] | 5A82_7999 | N/A | feedback coefficients in the IIR oscillator
157 |  | prm_pt_Coeff_Osc[1] | C000_0000 | N/A | feedback coefficients in the IIR oscillator
158 |  | prm_pt_Init1_Osc | 7fff_ffff | N/A | value of the first sample
159 |  | prm_pt_Init2_Osc | 5A82_7999 | N/A | value of the second sample
160 |  | prm_pt_Init3_Osc | 0000_0008 | N/A | oversampling rate (number of samples within a sinusoid cycle), despite what the name suggests
145 |  | prm_bypass_hwdiag | 0000_0000 | ? | disable HW RTLDG and enable FW RTLDG
105 |  | prm_hwdiag_pilot_scale | 0010_0000 | ? | fullscale pilot output for HW RTLDG
134 |  | prm_pilot_scale | ? | ? | ?
143 |  | prm_bypass_rtdiag | ? | ? | ?
136 |  | prm_R0_low
141 |  | prm_Int_A1
142 |  | prm_R0
146 |  | prm_TE_Beta1
147 |  | prm_TE_1_Beta1
150 |  | prm_Int_B0
153 |  | prm_InvAlpha
154 |  | prm_InvR0
155 |  | prx_inv16
0~4 | tas6584_rom.o | commit_holding
5 | tas6584_rom.o | commit_pointer
6 | tas6584_rom.o | partial_write_cnt
7 | tas6584_rom.o | eq_commit
8 | agl.o | prm_bypass_agl
9 | tas6584_rom.o | prm_vol_Alpha
10~84 | tas6584_rom.o | prm_bqLC
85 | agl.o | prm_alpha_agl
86 | agl.o | prm_astep_agl
87 | agl.o | prm_chomp_agl
88 | agl.o | prm_omega_agl
89 | agl.o | prm_rstep_agl
90 | agl.o | prm_vol_agl
91 | pvdd_agl.o | prm_pvVtha_agl
92 | pvdd_agl.o | prm_temp_scl_agl
93 | pvdd_agl.o | prm_temp_th_agl
94 | pvdd_agl.o | prm_volt_scl_agl
95 | pvdd_agl.o | prm_volt_temp_scl_agl
96 | tas6584_rom.o | prm_Vt_open
97 | tas6584_rom.o | prm_Vt_short
98 | tas6584_rom.o | prm_Vt_temp
99 | tas6584_rom.o | prm_Iscale
100~104 | tas6584_rom.o | prm_BPF_coef
105 | tas6584_rom.o | prm_hwdiag_pilot_scale
106~115 | tas6584_rom.o | prm_HMYM1
116 | tas6584_rom.o | prm_XB_ANAL_from_L
117 | tas6584_rom.o | prm_XB_ANAL_from_R
118 | tas6584_rom.o | prm_XB_ANAR_from_L
119 | tas6584_rom.o | prm_XB_ANAR_from_R
120 | tas6584_rom.o | prm_Left1Mix
121 | tas6584_rom.o | prm_User_L_VOL
122 | tas6584_rom.o | prm_User_R_VOL
123 | tas6584_rom.o | prm_Right1Mix
124 | tas6584_rom.o | prm_Left2Mix
125 | tas6584_rom.o | prm_Right2Mix
126 | tas6584_rom.o | prm_bypass_dcblock
127 | tas6584_rom.o | prm_en_debugmux
128~129 | tas6584_rom.o | prm_delay
130 | tas6584_rom.o | prm_pvdd_Alpha
131 | tas6584_rom.o | prm_temper_Alpha
132 | tas6584_rom.o | prm_thdPreGain
133 | tas6584_rom.o | prm_thdPostGain
134 | tas6584_rom.o | prm_pilot_scale
135 | tas6584_rom.o | prm_dc_block_alpha
136 | rtdiag.o | prm_R0_low
137 | tas6584_rom.o | prm_dc_block_negone
138 | tas6584_rom.o | prm_en_osr_clip
139 | tas6584_rom.o | zp9
140 | test_algo_blk.o | prm_Init1_Osc
141 | rtdiag.o | prm_Int_A1
142 | rtdiag.o | prm_R0
143 | tas6584_rom.o | prm_bypass_rtdiag
144 | tas6584_rom.o | prm_en_hybrid
145 | tas6584_rom.o | prm_bypass_hwdiag
146 | rtdiag.o | prm_TE_Beta1
147 | rtdiag.o | prm_TE_1_Beta1
148~149 | test_algo_blk.o | prm_Coeff_Osc
150 | rtdiag.o | prm_Int_B0
151 | test_algo_blk.o | prm_Init2_Osc
152 | test_algo_blk.o | prm_Init3_Osc
153 | rtdiag.o | prm_InvAlpha
154 | rtdiag.o | prm_InvR0
155 | rtdiag.o | prx_inv16
156~157 | pilot_tone.o | prm_pt_Coeff_Osc
158 | pilot_tone.o | prm_pt_Init1_Osc
159 | pilot_tone.o | prm_pt_Init2_Osc
160 | pilot_tone.o | prm_pt_Init3_Osc
400~403 | tas6584_rom.o | scratch_if

## Sheet1
out14 |  |  | out_15 quadrature phase
pi | 3.1416 |  | pi | 3.1416
fc | 6000 |  | fc | 6000
fs | 48000 |  | fs | 48000
prm_Coeff_Osc[0] | 0.70711 | 5A827999 | prm_pt_Coeff_Osc[0] | 0.70711 | 5A827999
prm_Coeff_Osc[1] | -0.5 | FFC0000000 | prm_pt_Coeff_Osc[1] | -0.5 | FFC0000000
prm_Init1_Osc | 0 | 00000000 | prm_pt_Init1_Osc | 1 | 7fffffff
prm_Init2_Osc | -0.70711 | FFA57D8667 | prm_pt_Init2_Osc | 0.70711 | 5A827999
prm_Init3_Osc | 3.7253e-09 | 00000008 | prm_pt_Init3_Osc | 3.7253e-09 | 00000008
prm_bypass_hwdiag |  | 0x00000000
prm_hwdiag_pilot_scale |  | 0x00100000

## TAS6584
Tone Generator frequency
| pi | 3.1416
| fc (Frequency in Hz) | 1
| fs | 48000
166 | prm_pilot_Coef | 1 | 7FFFFFED
167 | prm_pilot_Init2 | -0.0001309 | FFFFFBB5F0 | The first 2 bits (FF) are sign bits
168 | prm_pilot_Init3 | 191991 | 0002EDF7
Tone Generator amplitude
| Amplitude in dB | 0
134 |  | 0.0625 | 08000000

## TAS6584_high_freqz_pilot_tone
Tone Generator frequency
| pi | 3.1416
| fc (Frequency in Hz) | 20000
| fs | 48000
166 | prm_pilot_Coef | -0.86603 | FF9126145F
167 | prm_pilot_Init2 | -0.5 | FFC0000000 | The first 2 bits (FF) are sign bits
168 | prm_pilot_Init3 | 12 | 0000000C
Tone Generator amplitude
| Amplitude in dB | 0
134 |  | 0.0625 | 08000000