## Sheet1
PVDD | 20 | V |  | Speraker
L | 10 | uH |  | 5 | W
C | 0.68 | uF |  | 4 | ohm
Fsw | 384000 | Hz
θ | 0.5 | BD Modulation
θ | 0.14 | 1SPW Modulation , Hybrid Modulation
Ipeak_power_up = |  |  | 0.045451 | A | at BD Modulation
|  |  | 0.012726 | A | at 1SPW Modulation or Hybrid Modulation
Ipeak_output_power = |  |  | 1.5811 | A
Ipeak_clipping = |  | 2.6042 | A | at BD Modulation
|  | 4.4792 | A | at 1SPW Modulation or Hybrid Modulation