## reg
Reg (hex) | Reg (dec) | Data | comment
0 | 0 | 0
0 | 0 | 0
1 | 1 | 0
1 | 1 | 0
2 | 2 | 0
2 | 2 | 0
3 | 3 | 10 | PLL is disabled, Q = 2
3 | 3 | 10
4 | 4 | 4 | PLL J = 1
4 | 4 | 4
5 | 5 | 0 | PLL D=0
5 | 5 | 0
6 | 6 | 0 | PLL D=0
6 | 6 | 0
7 | 7 | 0a | 48KHz fsref, Left-DAC data path plays left-channel input data, Right-DAC data path plays right-channel input data
7 | 7 | 0a
8 | 8 | 0 | Slave mode, Disable 3-D digital effect processing
8 | 8 | 0
9 | 9 | 0 | I2S, 16 bit
9 | 9 | 0
0a | 10 | 0 | no offset
0a | 10 | 0
0b | 11 | 1 | PLL R = 1
0b | 11 | 1
0c | 12 | 0 | Left-ADC/Right-ADC high-pass filter disabled and all effects are bypassed
0c | 12 | 0
0d | 13 | 0
0d | 13 | 0
0e | 14 | 0
0e | 14 | 0
0f | 15 | 0 | Left ADC not muted with 0dB gain
0f | 15 | 0
10 | 16 | 0 | Right ADC not muted with 0dB gain
10 | 16 | 0
11 | 17 | ff | MIC2L/R not connected to left ADC
11 | 17 | ff
12 | 18 | ff | MIC2L/R and LINE2L/R are not connected to right ADC
12 | 18 | ff
13 | 19 | 4 | LINE1LP SE to Left ADC
13 | 19 | 4
14 | 20 | 78 | reserved
14 | 20 | 78
15 | 21 | 78 | LINE1RP SE not connected to Left ADC
15 | 21 | 78
16 | 22 | 4 | LINE1RP SE to Right ADC
16 | 22 | 4
17 | 23 | 78 | reserved
17 | 23 | 78
18 | 24 | 78 | LINE1LP SE not connected to Right ADC
18 | 24 | 78
19 | 25 | 0 | MICBIAS powered down
19 | 25 | 0
1a | 26 | 0 | Left AGC is disabled
1a | 26 | 0
1b | 27 | fe | Left-AGC max gain 59.5dB
1b | 27 | fe
1c | 28 | 0 | Left-AGC noise, silence detection disabled
1c | 28 | 0
1d | 29 | 0 | Right AGC is disabled
1d | 29 | 0
1e | 30 | fe | Right-AGC max gain 59.5dB
1e | 30 | fe
1f | 31 | 0 | Right-AGC noise, silence detection disabled
1f | 31 | 0
20 | 32 | 18 | Left-AGC gain 12dB
20 | 32 | 18
21 | 33 | 18 | Right-AGC gain 12dB
21 | 33 | 18
22 | 34 | 0 | Left-AGC Noise Detection Debounce
22 | 34 | 0
23 | 35 | 0 | Right-AGC Noise Detection Debounce
23 | 35 | 0
24 | 36 | 0 | ADC Flag
24 | 36 | 0
25 | 37 | 0 | Left DAC and Right DAC are not powered up, HPLCOM configured as differential of HPLOUT
25 | 37 | 0
26 | 38 | 0 | HPRCOM configured as differential of HPROUT
26 | 38 | 0
27 | 39 | 0 | reserved
27 | 39 | 0
28 | 40 | 0 | High power common 1.35V with soft stepping one step/sample
28 | 40 | 0
29 | 41 | 0 | Left-DAC to DAC_L1 and Right-DAC to DAC_R1 with independent control
29 | 41 | 0
2a | 42 | 0 | Output Driver Pop Reduction
2a | 42 | 0
2b | 43 | af | The left-DAC channel is muted with -23.5dB
2b | 43 | af
2c | 44 | af | The right-DAC channel is muted with -23.5dB
2c | 44 | af
2d | 45 | 0 | reserved
2d | 45 | 0
2e | 46 | 2f | PGA_L is not routed to HPLOUT
2e | 46 | 2f
2f | 47 | af | DAC_L1 is routed to HPLOUT with -23.6dB
2f | 47 | af
30 | 48 | 0 | reserved
30 | 48 | 0
31 | 49 | 0 | PGA_R is not routed to HPLOUT
31 | 49 | 0
32 | 50 | 0 | DAC_R1 is not routed to HPLOUT
32 | 50 | 0
33 | 51 | 0c | HPLOUT is not muted, but HPLOUT is not fully powered up
33 | 51 | 0c
34 | 52 | 0 | reserved
34 | 52 | 0
35 | 53 | 2f | PGA_L is not routed to HPLCOM
35 | 53 | 2f
36 | 54 | af | DAC_L1 is routed to HPLCOM with -23.6dB
36 | 54 | af
37 | 55 | 0 | reserved
37 | 55 | 0
38 | 56 | 0 | PGA_R is not routed to HPLCOM
38 | 56 | 0
39 | 57 | 0 | DAC_R1 is not routed to HPLCOM
39 | 57 | 0
3a | 58 | 0c | HPLCOM is not mute, but HPLCOM is not fully powered up
3a | 58 | 0c
3b | 59 | 0 | reserved
3b | 59 | 0
3c | 60 | 0 | PGA_L is not routed to HPROUT
3c | 60 | 0
3d | 61 | 0 | DAC_L1 is not routed to HPROUT
3d | 61 | 0
3e | 62 | 0 | reserved
3e | 62 | 0
3f | 63 | 2f | PGA_R is not routed to HPROUT
3f | 63 | 2f
40 | 64 | af | DAC_R1 is routed to HPROUT with -23.6dB
40 | 64 | af
41 | 65 | 0c | HPROUT is not mute, but HPROUT is not fully powered up
41 | 65 | 0c
42 | 66 | 0 | reserved
42 | 66 | 0
43 | 67 | 0 | PGA_L not routed to HPRCOM
43 | 67 | 0
44 | 68 | 0 | DAC_L1 is not routed to HPRCOM
44 | 68 | 0
45 | 69 | 0 | reserved
45 | 69 | 0
46 | 70 | 2f | PGA_R is not routed to HPRCO
46 | 70 | 2f
47 | 71 | af | DAC_R1 is routed to HPRCOM with -23.6dB
47 | 71 | af
48 | 72 | 0c | HPRCOM is not mute, but HPRCOM is not fully powered up
48 | 72 | 0c
49 | 73 | 0 | reserved
49 | 73 | 0
4a | 74 | 0 | reserved
4a | 74 | 0
4b | 75 | 0 | reserved
4b | 75 | 0
4c | 76 | 0 | reserved
4c | 76 | 0
4d | 77 | 0 | reserved
4d | 77 | 0
4e | 78 | 0 | reserved
4e | 78 | 0
4f | 79 | 0 | reserved
4f | 79 | 0
50 | 80 | 0 | reserved
50 | 80 | 0
51 | 81 | 2f | PGA_L is not routed to LEFT_LOP/M
51 | 81 | 2f
52 | 82 | af | DAC_L1 is routed to LEFT_LOP/M
52 | 82 | af
53 | 83 | 0 | reserved
53 | 83 | 0
54 | 84 | 0 | PGA_R is not routed to LEFT_LOP/M
54 | 84 | 0
55 | 85 | 0 | DAC_R1 is not routed to LEFT_LOP/M
55 | 85 | 0
56 | 86 | 8 | LEFT_LOP/M is not muted, but LEFT_LOP/M is not fully powered up
56 | 86 | 8
57 | 87 | 0 | reserved
57 | 87 | 0
58 | 88 | 0 | PGA_L is not routed to RIGHT_LOP/M
58 | 88 | 0
59 | 89 | 0 | DAC_L1 is not routed to RIGHT_LOP/M
59 | 89 | 0
5a | 90 | 0 | reserved
5a | 90 | 0
5b | 91 | 2f | PGA_R is not routed to RIGHT_LOP/M
5b | 91 | 2f
5c | 92 | af | DAC_R1 is routed to RIGHT_LOP/M with -23.6dB
5c | 92 | af
5d | 93 | 8 | RIGHT_LOP/M is not muted, but RIGHT_LOP/M is not fully powered up
5d | 93 | 8
5e | 94 | 0
5e | 94 | 0
5f | 95 | 0
5f | 95 | 0
60 | 96 | 0
60 | 96 | 0
61 | 97 | 0
61 | 97 | 0
62 | 98 | 0
62 | 98 | 0
63 | 99 | 0
63 | 99 | 0
64 | 100 | 0
64 | 100 | 0
65 | 101 | 1 | CODEC_CLKIN uses CLKDIV_OUT
65 | 101 | 1
66 | 102 | 2 | CLKDIV_IN uses MCLK, PLLCLK_IN uses MCLK
66 | 102 | 2
67 | 103 | 0
67 | 103 | 0
68 | 104 | 0
68 | 104 | 0
69 | 105 | 0
69 | 105 | 0
6a | 106 | 0
6a | 106 | 0
6b | 107 | 0 | No additional programmable filters other than the HPF are used for the ADC
6b | 107 | 0
6c | 108 | 0
6c | 108 | 0
6d | 109 | 0
6d | 109 | 0