## Sheet2
Page control register =0 |  |  |  | Page control register =1
DEC | HEX | resister name | value | DEC | HEX | resister name | value
0 | 00 | Page control register | 00 | 0 | 00 | Page control register | 01
1 | 01 | S/W RESET | 00 | 1 | 01 | Reserved | 00
2 | 02 | Reserved | 20 | 2 | 02 | Reserved | 00
3 | 03 | Reserved | 00 | 3 | 03 | Reserved | 00
4 | 04 | Clock-gen multiplexing | 00 | 4 | 04 | Reserved | 00
5 | 05 | PLL P and R-VAL | 11 | 5 | 05 | Reserved | 00
6 | 06 | PLL J-VAL | 07 | 6 | 06 | Reserved | 00
7 | 07 | PLL D-VAL MSB | 14 | 7 | 07 | Reserved | 00
8 | 08 | PLL D-VAL LSB | 90 | 8 | 08 | Reserved | 00
9–17 |  | Reserved | 00 | 9–17 |  | Reserved | 00
18 | 12 | ADC NADC | 81 | 18 | 12 | Reserved | 00
19 | 13 | ADC MADC | 82 | 19 | 13 | Reserved | 00
20 | 14 | ADC AOSR | 80 | 20 | 14 | Reserved | 00
21 | 15 | ADC IADC | 80 | 21 | 15 | Reserved | 00
22 | 16 | ADC miniDSP engine decimation | 04 | 22 | 16 | Reserved | 00
23–24 |  | Reserved | 00 | 23–24 |  | Reserved | 00
25 | 19 | CLKOUT MUX | 00 | 25 | 19 | Reserved | 00
26 | 1A | CLKOUT M Divider | 01 | 26 | 1A | Dither control | 00
27 | 1B | ADC audio interface control 1 | 00 | 27 | 1B | Reserved | 00
28 | 1C | Data slot offset programmability 1 (Ch_Offset_1) | 00 | 28 | 1C | Reserved | 00
29 | 1D | ADC interface control 2 | 02 | 29 | 1D | Reserved | 00
30 | 1E | BCLK N Divider | 01 | 30 | 1E | Reserved | 00
31 | 1F | Secondary audio interface control 1 | 00 | 31 | 1F | Reserved | 00
32 | 20 | Secondary audo interface control 2 | 00 | 32 | 20 | Reserved | 00
33 | 21 | Secondary audio interface control 3 | 10 | 33 | 21 | Reserved | 00
34 | 22 | I2S sync | 00 | 34 | 22 | Reserved | 00
35 | 23 | Reserved | 00 | 35 | 23 | Reserved | 00
36 | 24 | ADC flag register | C8 | 36 | 24 | Reserved | 00
37 | 25 | Data slot offset progammability 2 (Ch_Offset_2) | 00 | 37 | 25 | Reserved | 00
38 | 26 | I2S TDM control register | 02 | 38 | 26 | Reserved | 00
39–41 |  | Reserved | 00 | 39–41 |  | Reserved | 00
42 | 2A | Interrupt flags (overflow) | 00 | 42 | 2A | Reserved | 00
43 | 2B | Interrupt flags (overflow) | 00 | 43 | 2B | Reserved | 00
44 | 2C | Reserved | 00 | 44 | 2C | Reserved | 00
45 | 2D | Interrupt flags–ADC | 00 | 45 | 2D | Reserved | 00
46 | 2E | Reserved | 00 | 46 | 2E | Reserved | 00
47 | 2F | Interrupt flags–ADC | 00 | 47 | 2F | Reserved | 00
48 | 30 | INT1 interrupt control | 00 | 48 | 30 | Reserved | 00
49 | 31 | INT2 interrupt control | 00 | 49 | 31 | Reserved | 00
50 | 32 | Reserved | 00 | 50 | 32 | Reserved | 00
51 | 33 | DMCLK/GPIO2 control | 00 | 51 | 33 | MICBIAS control | 20
52 | 34 | DMDIN/GPIO1 control | 00 | 52 | 34 | Left ADC input selection for left PGA | FC
53 | 35 | DOUT (out pin) control | 12 | 53 | 35 | Reserved | 00
54 | 36 | Reserved | 02 | 54 | 36 | Left ADC input selection for left PGA | 2A
55 | 37 | Reserved | 02 | 55 | 37 | Right ADC input selection for right PG | AA
56 | 38 | Reserved | 00 | 56 | 38 | Reserved | 00
57 | 39 | ADC sync control 1 | 00 | 57 | 39 | Right ADC input selection for right PG | 2A
58 | 3A | ADC sync control 2 | 00 | 58 | 3A | Reserved | 00
59 | 3B | ADC CIC filter gain control | 44 | 59 | 3B | Left analog PGA setting | 80
60 | 3C | Reserved | 00 | 60 | 3C | Right analog PGA setting | 80
61 | 3D | ADC processing block selection | 01 | 61 | 3D | ADC low-current modes | 00
62 | 3E | Programmable instruction mode control bits | 00 | 62 | 3E | ADC analog PGA flags | 03
63–79 |  | Reserved | 00 | 63–79 |  | Reserved | 00
80 | 50 | Digital microphone polarity control | 00 | 80 | 50 | Reserved | 00
81 | 51 | ADC digital | 82 | 81 | 51 | Reserved | 00
82 | 52 | ADC fine volume control | 08 | 82 | 52 | Reserved | 00
83 | 53 | Left ADC volume control | 00 | 83 | 53 | Reserved | 00
84 | 54 | Right ADC volume control | 00 | 84 | 54 | Reserved | 00
85 | 55 | ADC phase compensation | 00 | 85 | 55 | Reserved | 00
86 | 56 | Left AGC control 1 | 00 | 86 | 56 | Reserved | 00
87 | 57 | Left AGC control 2 | 00 | 87 | 57 | Reserved | 00
88 | 58 | Left AGC maximum gain | 7F | 88 | 58 | Reserved | 00
89 | 59 | Left AGC attack time | 00 | 89 | 59 | Reserved | 00
90 | 5A | Left AGC decay time | 00 | 90 | 5A | Reserved | 00
91 | 5B | Left AGC noise debounce | 00 | 91 | 5B | Reserved | 00
92 | 5C | Left AGC signal debounce | 00 | 92 | 5C | Reserved | 00
93 | 5D | Left AGC gain | 00 | 93 | 5D | Reserved | 00
94 | 5E | Right AGC control 1 | 00 | 94 | 5E | Reserved | 00
95 | 5F | Right AGC control 2 | 00 | 95 | 5F | Reserved | 00
96 | 60 | Right AGC maximum gain | 7F | 96 | 60 | Reserved | 00
97 | 61 | Right AGC attack time | 00 | 97 | 61 | Reserved | 00
98 | 62 | Right AGC decay time | 00 | 98 | 62 | Reserved | 00
99 | 63 | Right AGC noise debounce | 00 | 99 | 63 | Reserved | 00
100 | 64 | Right AGC signal debounce | 00 | 100 | 64 | Reserved | 00
101 | 65 | Right AGC gain | 00 | 101 | 65 | Reserved | 00
102–127 |  | Reserved | 00 | 102–127 |  | Reserved | 00