## Differential AC coupled Calc
Parameter | Value | Device parameters | values | comments
|  | R1 | 16000
Max Differential input (Vrms) | 4 | R2 | 8000
Programmed MICBIAS voltage (V) | 8 | R3 | 8000
|  | PGA amp INCM | 1.35
Max Rext allowed (Ohms) | 40549.9947 | R tolerance (in %) | 0.8
|  | swing margin (in V) | 0.2
Use this section to compute the max Rext allowed for a given differential input voltage and programmed MICBIAS value |  | inherent looking in impedance | 20000
Calculations
|  | Min Vcm needed | 3.0284
|  | Vx | 1.1457
Parameter | Value | Current through INXX | 0.00011767
|  | Max Rext | 40549.9947
Rext standard value chosen (Ohms) | 36500
Looking in effective input impedance (Ohms) | 12920.354
Vcm (in V) | 3.705
Use this section to compute the Vcm voltage that can be observed at INxx and the effective looking in impedance for a chosen Rext value (Please note that the chosen Rext with tolerance should always be lower than the max Rext value specified earlier)
Note: Cells in blue are input, Cells in orange are output

## Single-ended AC coupled Calc
Parameter | Value | Device parameters | values | comments
|  | R1 | 16000
Max Single-ended input (Vrms) | 3 | R2 | 8000
Programmed MICBIAS voltage (V) | 8 | R3 | 8000
|  | PGA amp INCM | 1.35
Max Rext allowed (Ohms) | 17822.078 | R tolerance (in %) | 0.8
|  | swing margin (in V) | 0.2
Use this section to compute the max Rext allowed for a given differential input voltage and programmed MICBIAS value |  | inherent looking in impedance | 20000
Calculations
|  | Min Vcm needed | 4.4426
|  | Vx | 1.4285
Parameter | Value | Current through INXX | 0.00018838
Rext standard value chosen (Ohms) | 15400 | Max Rext | 17822.078
No. of single-ended channels | 4 | Max Vcm | 5.6791
|  | Max signal amplitude | 9.9218
Looking in effective input impedance (Ohms) | 8700.565 | MICBIAS LOAD SINK setting
Vcm (in V) | 5.0989
MICBIAS LOAD SINK setting to be used (in mA) | 0.74874
Use this section to compute the Vcm voltage that can be observed at INxx and the effective looking in impedance for a chosen Rext value (Please note that the chosen Rext with tolerance should always be lower than the max Rext value specified earlier). Also depending on the number of single-ended channels used the MICBIAS internal load sink current setting (supported in RevB0 silicon) has to be apprpriately programmed to support higher input single-ended signal swing.
Note: Cells in blue are input, Cells in orange are output