## Queston
Register change of TRF7962A is Impossible
1. 症状 | Operation Contents
Can't write to TRF7962A register
Whether it was possible to write via SPI is judged by writing 0x21 to register 0x09 and judging whether the frequency of SYS_CLK changes from 3.39 MHz to 6.78 MHz.
| Can Write | Can't Write
2. 現状波形タイミング | Communication Waveform
The Timing stipulated by TRF7962A Datasheet(SLOS757F) P10 5.6 Switching Characteristics and P32 6.12.6.2 Serial Interface Mode With Slave Select(SS) is satisfied
・SCLK=2MHz
Write Timing
3. 検討 | Check
Changing the MOSI Timing at the falling edgh of SCLK makes Write OK or Write NG.
- If the waveform of MOSI is blunted and the change timing is delayed, it becomes possible to write.
| Can not Write | It becomes possible to write.
- When the SCLK waveform is blunted and the falling timing is delayed with the changing timing of the MOSI, the writing becomes NG.
| Can Write | It becomes impossible to write
4. 考察 | Question
Considering the above contents, is there a restriction on time for falling edge of SCLK with respect to changing timing of MOSI?
Datasheet could not confirm it.
Change from 3.39MHz to 6.78MHz
Write 0x21 to Register 0x09
CS
SCLK
MOSI
SYS_CLK
CS
SCLK
MOSI
tSTE,LEAD
=1.1μs
tLO/HI
=240ns
tHD,SI
=240ns
tSU,SI
=240ns
tSTE,LAG
=1.4μs
Write 0x21 to Register 0x09
No Change
CS
SCLK
MOSI
SYS_CLK
The change of MOSI is 0.56ns faster
than the falling edge of SCLK.
-> Write NG
Drop MOSI waveform
The change of MOSI is 3.6ns slower
than the falling edge of SCLK.
-> Write OK
Write NG
Write OK
For the change of MOSI,
the folling edge of the SCLK is
6.8ns slow
-> Write NG
For the change of MOSI,
the folling edge of the SCLK is
0.16ns slow
-> Write OK
Write OK
Write NG
Drop SCLK waveform
SCLK
MOSI