## ADS1x9xECG FE B
ADS1x9xECG FE BoM Rev B
Quantity
Item | ADS1292R | ADS1292 | ADS1192 | Ref Des | Description | MFG | Part Number
1 | 1 | 1 | 1 |  | Printed Wiring Board | TI | 6525569
2 | 0 | 0 | 0 | ANT1 | Not Installed
3 | 0 | 0 | 0 | C1 ,C2, C3, C4, C5, C11, C12, C20, C26, C51, C54, C55, C57, C61, C69, C71, C73, C74, C78, C79, C80, C83, C89, C90, C91, C92 | Not Installed
4 | 10 | 10 | 10 | C6, C34, C35, C36, C38, C41, C43, C65, C70, C85 | CAP CER 10UF 6.3V X5R 20% 0603 | AVX | 06036D106MAT2A
5 | 4 | 4 | 4 | C7, C8, C21, C25 | CAP CER 10PF 50V NP0 RF 0402 | AVX | 04025U100CAT2A
6 | 18 | 18 | 18 | C9, C13, C15, C19, C28, C31, C33, C39, C44, C52, C63, C64,C67, C72, C76, C77, C84, C87 | CAP CER 0.1UF 16V X7R 0402 | TDK | C1005X7R1C104K
7 | 1 | 1 | 1 | C10 | CAP CER 4700PF 10V 0402 LOW DIST | Taiyo Yuden | LMK105SD472KV-F
8 | 0 | 1 | 1 | C24 | CAP CER 4700PF 10V 0402 LOW DIST | Taiyo Yuden | LMK105SD472KV-F
| 1 | 0 | 0 |  | CAP CER 0.047UF 10V 10% X7R 0402 | Murata | GRM155R71A473KA01D
9 | 8 | 8 | 8 | C14, C18, C22, C27, C40, C58, C86, C88 | CAP CERM 1.0UF 10% 6.3V X5R 0402 | AVX | 04026D105KAT2A
10 | 0 | 0 | 0 | C16,C59,C62 | Not Installed
11 | 2 | 2 | 2 | C17, C66 | CAP CER 0.22UF 16V X7R 0402 | Murata | GRM155R71C224KA12D
12 | 1 | 1 | 1 | C23 | CAP CER 1500PF 50V X7R 0402 | AVX | 04025C152JAT2A
13 | 2 | 2 | 2 | C29, C30 | CAP CER 12PF 5% 50V NP0 0402 | AVX | 04025A120JAT2A
14 | 1 | 1 | 1 | C32 | CAP CER 0.47UF 16V X5R 0402 | TDK | C1005X5R1C474K
15 | 3 | 3 | 3 | C37, C81, C82 | CAP CER 2.2UF 4.0V X5R 20% 0402 | AVX | 04024D225MAT2A
16 | 2 | 2 | 2 | C42, C75 | CAP CERM 10000PF 5% 16V X7R 0402 | AVX | 0402YC103JAT2A
17 | 2 | 0 | 0 | C45, C47 | CAP CERM 2200PF 10% 50V X7R 0402 | AVX | 04025C222KAT2A
18 | 2 | 0 | 0 | C46,C48 | CAP CER 0.1UF 16V X7R 0402 | TDK | C1005X7R1C104K
19 | 0 | 2 | 2 |  | RES 0.0 OHM 1/10W 0402 SMD | Panasonic | ERJ-2GE0R00X
20 | 2 | 0 | 0 | C49, C50 | CAP CERM 2200PF 10% 50V X7R 0402 | AVX | 04025C222KAT2A
21 | 0 | 2 | 2 |  | RES 0.0 OHM 1/10W 0402 SMD | Panasonic | ERJ-2GE0R00X
22 | 1 | 1 | 1 | C53 | CAP CER 4.7UF 6.3V X5R 0402 | Murata | GRM155R60J475ME87D
23 | 2 | 2 | 2 | C56, C60 | CAP CERM 47PF 5% 50V NP0 0402 | AVX | 04025A470JAT2A
24 | 1 | 1 | 1 | C68 | CAP TANT 22UF 6.3V 20% 0805 | AVX | TACH226M006XTA
25 | 1 | 1 | 1 | D1 | LED 470NM BLUE CLEAR 0603 SMD | Rohm | SMLE12BC7TT86
26 | 1 | 1 | 1 | D2 | LED 565NM GRN DIFF 0603 SMD | Lumex | SML-LX0603GW-TR
27 | 1 | 1 | 1 | D3 | DIODE SCHOTTKY 400MW 20V SOD123 | Diodes Inc | SD103CW-13-F
28 | 0 | 0 | 0 | D4 | Not Installed
29 | 0 | 0 | 0 | L1, L2 | Not Installed
30 | 1 | 1 | 1 | L3 | FERRITE CHIP 120 OHM 2000MA 0603 | Murata | BLM18PG121SN1D
31 | 2 | 2 | 2 | L4,L7 | FILTER CHIP 220 OHM 2A 0603 | Murata | BLM18EG221SN1D
32 | 1 | 1 | 1 | L5 | INDUCTOR POWER 3.3UH 1.3A SMD | TDK | VLF4012AT-3R3M1R3
33 | 0 | 0 | 0 | L6 | Not Installed
34 | 0 | 0 | 0 | O1 | Not Installed
35 | 1 | 1 | 1 | O2 | CRYSTAL 24.0000MHZ 10PF SMD | Abracon | ABM3B-24.000MHZ-10-1-U-T
36 | 1 | 1 | 1 | O3 | CRYSTAL 32.768KHZ 12.5PF SMD | Abracon | ABS07-32.768KHZ-T
37 | 1 | 1 | 1 | P1 | CONN RCPT MINIUSB B 5POS SMD R/A | Molex Inc | 513870530
38 | 0 | 0 | 0 | P2 | Not Installed
39 | 1 | 1 | 1 | P3 | 3 pin Connector | Samtec | SSW-103-02-S-S-RA
40 | 0 | 0 | 0 | P4 | Not Installed
41 | 1 | 1 | 1 | P5 | CONN D-SUB RCPT R/A 9POS GOLD/FL | TE Connectivity | 1734354-1
42 | 0 | 0 | 0 | P6 | Not Installed
43 | 1 | 1 | 1 | Q1 | TRANSISTOR NPN 25V 50MA SOT-23 | On Semi | MMBT5089LT1G
44 | 0 | 0 | 0 | R1, R3, R5, R6, R7, R8, R9, R13, R15, R17, R21, R22, R24, R25, R28, R39, R41, R42, R47, R65, R67, R68, R74, R76, R78, R79, R80, R81, R83, R86, R88, R89, R90, R91, R92, R93, R96, R103 | Not Installed
45 | 0 | 0 | 0 | R2 | Not Installed
46 | 7 | 7 | 7 | R4, R46, R60, R97, R108, R111, R114 | RES 0.0 OHM .33W 0805 SMD | Vishay/Dale | CRCW08050000Z0EAHP
47 | 2 | 2 | 2 | R10, R36 | RES 1.0M OHM 1/10W 5% 0402 SMD | Panasonic | ERJ-2GEJ105X
48 | 3 | 3 | 3 | R11, R12, R20 | RES 33 OHM 1/10W 5% 0402 SMD | Panasonic | ERJ-2GEJ330X
49 | 1 | 1 | 1 | R14 | RES 1.40K OHM 1/10W 1% 0402 SMD | Panasonic | ERJ-2RKF1401X
50 | 1 | 0 | 0 | R16 | RES 51K OHM 1/10W 5% 0402 SMD | Panasonic | ERJ-2GEJ513X
| 1 | 1 | 1 | R73
| 0 | 1 | 1 | R85
51 | 15 | 15 | 15 | R18, R19, R29, R30, R31, R32, R33, R34, R38, R48, R52, R53, R77, R94, R95 | RES 10K OHM 1/10W 5% 0402 SMD | Panasonic | ERJ-2GEJ103X
52 | 22 | 22 | 22 | R23, R26, R27, R37, R40, R44, R45, R49, R51, R54, R55, R75, R84, R98, R99, R100, R102, R105, R106, R109, R110, R113 | RES 0.0 OHM 1/10W 0402 SMD | Panasonic | ERJ-2GE0R00X
53 | 2 | 2 | 2 | R35, R117 | RES 100K OHM 1/10W 5% 0402 SMD | Panasonic | ERJ-2GEJ104X
54 | 3 | 3 | 3 | R43, R101,R107 | RES 1.0K OHM 1/10W 5% 0402 SMD | Panasonic | ERJ-2GEJ102X
55 | 1 | 1 | 1 | R50 | RES 33K OHM 1/10W 5% 0402 SMD | Panasonic | ERJ-2GEJ333X
56 | 1 | 1 | 1 | R56 | RES 130 OHM 1/10W 5% 0402 SMD | Panasonic | ERJ-2GEJ131X
57 | 1 | 1 | 1 | R57 | RES 220 OHM 1/10W 5% 0402 SMD | Panasonic | ERJ-2GEJ221X
58 | 1 | 1 | 1 | R58 | RES 47K OHM 1/10W 5% 0402 SMD | Panasonic | ERJ-2GEJ473X
59 | 1 | 1 | 1 | R59 | RES 46.4K OHM 1/10W 1% 0402 SMD | Panasonic | ERJ-2RKF4642X
60 | 1 | 1 | 1 | R61 | RES 30.9K OHM 1/10W 1% 0402 SMD | Panasonic | ERJ-2RKF3092X
61 | 4 | 0 | 0 | R62, R64, R66, R72 | RES 10.0M OHM 1/16W 1% 0402 SMD | Panasonic | CRCW040210M0FKED
62 | 2 | 0 | 0 | R63, R71 | RES 0.0 OHM 1/10W 0402 SMD | Panasonic | ERJ-2GE0R00X
63 | 0 | 2 | 2 |  | RES 51K OHM 1/10W 5% 0402 SMD | Panasonic | ERJ-2GEJ513X
64 | 2 | 0 | 0 | R69, R70 | RES 40K OHM 0.15W 0.1% 0603 | Vishay/Thin Film | PAT0603E4002BST1
65 | 2 | 2 | 2 | R82, R115 | RES 100 OHM 1/10W 5% 0402 SMD | Panasonic | ERJ-2GEJ101X
66 | 0 | 0 | 0 | R87 | Not Installed
67 | 1 | 1 | 1 | R104 | RES 4.7K OHM 1/10W 5% 0402 SMD | Panasonic | ERJ-2GEJ472X
68 | 1 | 1 | 1 | R112 | RES 10 OHM 1/10W 5% 0402 SMD | Panasonic | ERJ-2GEJ100X
69 | 2 | 2 | 2 | R116, R118 | RES 0.0 OHM 1/10W 0402 SMD | Panasonic | ERJ-2GE0R00X
70 | 2 | 2 | 2 | SW1,SW4 | SWITCH LT 6MM 160GF 5MM HEIGHT | Panasonic | EVQ-21505R
71 | 2 | 2 | 2 | SW2,SW3 | SWITCH TACT 2.36MM SILVR G-WING | C&K Components | KT11P2SM34LFS
72 | 0 | 0 | 0 | TP1-TP60
73 | 0 | 0 | 0 | U1 | Not Installed
74 | 1 | 1 | 1 | U2 | 4-Channel ESD-Protection Array | Texas Instruments | TPD4E004DRYR
75 | 0 | 0 | 0 | U3 | Not Installed
76 | 0 | 0 | 0 | U4 | Not Installed
77 | 1 | 0 | 0 | U5 | 2 channel Analog to Digital Converter (24 bit with resp) | Texas Instruments | ADS1292RIPBS
78 | 0 | 1 | 0 |  | 2 channel Analog to Digital Converter (24 bit) | Texas Instruments | ADS1292IPBS
79 | 0 | 0 | 1 |  | 2 channel Analog to Digital Converter (16 bit) | Texas Instruments | ADS1192IPBS
80 | 1 | 1 | 1 | U7 | MSP Microcontroller | Texas Instruments | MSP430F5529IPNR
81 | 1 | 1 | 1 | U8 | Power-Path Management IC | Texas Instruments | BQ24032ARHLR
82 | 1 | 1 | 1 | U9 | 2 bit Voltage Level Shfter | Texas Instruments | TXS0102DCTR
83 | 1 | 1 | 1 | U10 | 3V Low-Dropout Regulator | Texas Instruments | TPS73201DBVT
84 | 0 | 0 | 0 | U11 | Not Installed
85 | 0 | 0 | 0 | U12 | Not Installed
86 | 0 | 0 | 0 | U13 | Not Installed
87 | 1 | 1 | 1 | U14 | 8Gb NAND Flash | Micron | MT29F8G08ABABAWP:B
88 | 0 | 0 | 0 | U15 | Not Installed
89 | 1 | 1 | 1 | U16 | 3.3V Linear Regulator | Texas Instruments | TPS73033DBVR
90 | 0 | 0 | 0 | U17 | Not Installed
91 | 1 | 1 | 1 | U18 | 3.3V supervisors | Texas Instruments | TPS3825-33DBVT
Battery assembly
92 | 0 | 0 | 0 | Connector on Battery | 2.54mm (.100") Pitch KK® Crimp Terminal Housing | Molex | 22012021
93 | 0 | 0 | 0 | Connector on Battery | KK® Crimp Terminal 4366 | Molex | 8030303
94 | 0 | 0 | 0 | Battery | 4.2V Li Ion Battery | Power Stream | GM065080
95 | 0 | 0 | 0 | Battery Cable | 22 AWG red color cable
96 | 0 | 0 | 0 | Battery Cable | 22 AWG black color cable