## Calculator Interface
| Variable | Value | Instructions
Inputs | JMODE | 2 | Enter JMODE
| LT | 4 | Enter Interpolation Factor
| JENC | 1 | Enter 0 for 8b/10b, 1 for 64b/66b
| RBD | 33 | Enter RBD register value used (release buffer delay)
| NCO_EN | 0 | Enter 1 if NCO is enabled
| DES2X | 0 | Enter 1 if DES2X is enabled
| DEVCLK | 8 | GSPS
Time
|  | Clock Cycles | (ns)
Outputs | TRELEASE | 1193 | 149.125 | Number of DEVCLK cycles from SYSREF sampled high to elastic buffer release
| TDAC_LAT | 1582 | 197.75 | Number of DEVCLK cycles from SYSREF sampled high to first sample of multiframe (or EMB) launched from DAC
| TRxIN(min) | 362 | 45.25 | Latency from serial data input to elastic buffer (in DEVCLK cycles)
| TRxIN(max) | 455 | 56.875 | Latency from serial data input to elastic buffer (in DEVCLK cycles)
| TDAC_LAT0(min) | 751 | 93.875 | Min latency from serial data input to DAC output (Subclass 0)
| TDAC_LAT0(max) | 844 | 105.5 | Max latency from serial data input to DAC output (Subclass 0)

## Latency
See Notes at bottom of sheet
Mode / Interp. |  |  | Mode-related Parameters |  |  |  | TRXIN [DEVCLK cycles] |  |  |  | TRELEASE [DEVCLK cycles] = | TDAC_LAT [DEVCLK cycles] = |  |  | TDAC_LAT0 [DEVCLK cycles] = |  |  |  | Data collected from sim | [9 empty] | Match?
[7 empty] | 8b/10b (JENC=0) |  | 64b/66b (JENC=1) |  | A + RD * RBD | W + RD * floor(RBD+P,Q) + 48*NCO_EN + 97*DES2X |  |  | 8b/10b (JENC=0) |  | 64b/66b (JENC=1) |  | 8b/10b (JENC=0) |  |  |  |  | 64b/66b (JENC=1)
JMODE | LT | ID | RD | LCRD | FDR | AD | min | max | min | max | A | W | P | Q | min | max | min | max | RBD | TRELEASE | TDAC_LAT | A | W | RBD | TRELEASE | TDAC_LAT | A | W | A | W
0 | 1 | 1 | 32 | 32 | 1 | 16 | 384 | 477 | 362 | 455 | 137 | 230 | 0 | 1 | 477 | 570 | 455 | 548 | 17 | 681 | 774 | 137 | 230 | 16 | 649 | 742 | 137 | 230 | Yes | Yes
1 | 1 | 1001 | 16 | 16 | 1 | 16 | 192 | 238 | 181 | 226 | 97 | 190 | 0 | 1 | 285 | 331 | 274 | 319 | 15 | 337 | 430 | 97 | 190 | 15 | 337 | 430 | 97 | 190 | Yes | Yes
1 | 2 | 1002 | 32 | 32 | 1 | 16 | 384 | 477 | 362 | 455 | 137 | 412 | 0 | 1 | 659 | 752 | 637 | 730 | 17 | 681 | 956 | 137 | 412 | 16 | 649 | 924 | 137 | 412 | Yes | Yes
1 | 3 | 1003 | 48 | 48 | 1 | 24 | 578 | 710 | 542 | 681 | 177 | 530 | 0 | 1 | 931 | 1063 | 895 | 1034 | 17 | 993 | 1346 | 177 | 530 | 17 | 993 | 1346 | 177 | 530 | Yes | Yes
1 | 4 | 1004 | 64 | 32 | 0.5 | 16 | 623 | 788 | 629 | 794 | 201 | 590 | 0 | 1 | 1012 | 1177 | 1018 | 1183 | 15 | 1161 | 1550 | 201 | 590 | 15 | 1161 | 1550 | 201 | 590 | Yes | Yes
1 | 6 | 1006 | 96 | 48 | 0.5 | 24 | 919 | 1171 | - | - | 273 | 758 | 0 | 1 | 1404 | 1656 | - | - | 16 | 1809 | 2294 | 273 | 758 | - | - | - | 273 | 758 | Yes | Yes
1 | 8 | 1008 | 128 | 32 | 0.25 | 16 | 1014 | 1325 | - | - | 329 | 852 | 0 | 1 | 1537 | 1848 | - | - | 14 | 2121 | 2644 | 329 | 852 | - | - | - | 329 | 852 | Yes | Yes
2 | 1 | 2001 | 8 | 8 | 1 | 16 | 97 | 119 | 91 | 114 | 77 | 169 | 1 | 2 | 189 | 219 | 183 | 214 | 12 | 173 | 265 | 77 | 169 | 11 | 165 | 265 | 77 | 169 | Yes | Yes
2 | 2 | 2002 | 16 | 16 | 1 | 16 | 192 | 238 | 181 | 226 | 97 | 372 | 0 | 1 | 467 | 513 | 456 | 501 | 15 | 337 | 612 | 97 | 372 | 15 | 337 | 612 | 97 | 372 | Yes | Yes
2 | 3 | 2003 | 24 | 24 | 1 | 24 | 290 | 357 | 273 | 339 | 117 | 470 | 0 | 1 | 643 | 710 | 626 | 692 | 16 | 501 | 854 | 117 | 470 | 16 | 501 | 854 | 117 | 470 | Yes | Yes
2 | 4 | 2004 | 32 | 32 | 1 | 16 | 384 | 477 | 362 | 455 | 137 | 526 | 0 | 1 | 773 | 866 | 751 | 844 | 17 | 681 | 1070 | 137 | 526 | 16 | 649 | 1038 | 137 | 526 | Yes | Yes
2 | 6 | 2006 | 48 | 48 | 1 | 24 | 578 | 710 | 542 | 681 | 177 | 662 | 0 | 1 | 1063 | 1195 | 1027 | 1166 | 17 | 993 | 1478 | 177 | 662 | 17 | 993 | 1478 | 177 | 662 | Yes | Yes
2 | 8 | 2008 | 64 | 32 | 0.5 | 16 | 623 | 788 | 629 | 794 | 201 | 724 | 0 | 1 | 1146 | 1311 | 1152 | 1317 | 15 | 1161 | 1684 | 201 | 724 | 15 | 1161 | 1684 | 201 | 724 | Yes | Yes
2 | 12 | 2012 | 96 | 48 | 0.5 | 24 | 919 | 1171 | - | - | 273 | 928 | 0 | 1 | 1574 | 1826 | - | - | 16 | 1809 | 2464 | 273 | 928 | - | - | - | 273 | 928 | Yes | Yes
2 | 16 | 2016 | 128 | 32 | 0.25 | 16 | 1014 | 1325 | - | - | 329 | 1072 | 0 | 1 | 1757 | 2068 | - | - | 14 | 2121 | 2864 | 329 | 1072 | - | - | - | 329 | 1072 | Yes | Yes
3 | 2 | 3002 | 8 | 8 | 1 | 16 | 97 | 119 | 91 | 114 | 77 | 352 | 1 | 2 | 372 | 402 | 366 | 397 | 12 | 173 | 448 | 77 | 352 | 11 | 165 | 448 | 77 | 352 | Yes | Yes
3 | 3 | 3003 | 12 | 12 | 1 | 24 | 149 | 177 | 137 | 171 | 87 | 440 | 1 | 2 | 502 | 542 | 490 | 536 | 14 | 255 | 608 | 87 | 440 | 13 | 243 | 608 | 87 | 440 | Yes | Yes
3 | 4 | 3004 | 16 | 16 | 1 | 16 | 192 | 238 | 181 | 226 | 97 | 486 | 0 | 1 | 581 | 627 | 570 | 615 | 16 | 353 | 742 | 97 | 486 | 15 | 337 | 726 | 97 | 486 | Yes | Yes
3 | 6 | 3006 | 24 | 24 | 1 | 24 | 290 | 357 | 273 | 339 | 117 | 602 | 0 | 1 | 775 | 842 | 758 | 824 | 16 | 501 | 986 | 117 | 602 | 16 | 501 | 986 | 117 | 602 | Yes | Yes
3 | 8 | 3008 | 32 | 32 | 1 | 16 | 384 | 477 | 362 | 455 | 137 | 660 | 0 | 1 | 907 | 1000 | 885 | 978 | 17 | 681 | 1204 | 137 | 660 | 16 | 649 | 1172 | 137 | 660 | Yes | Yes
3 | 12 | 3012 | 48 | 48 | 1 | 24 | 578 | 710 | 542 | 681 | 177 | 832 | 0 | 1 | 1233 | 1365 | 1197 | 1336 | 18 | 1041 | 1696 | 177 | 832 | 17 | 993 | 1648 | 177 | 832 | Yes | Yes
3 | 16 | 3016 | 64 | 32 | 0.5 | 16 | 623 | 788 | 629 | 794 | 201 | 944 | 0 | 1 | 1366 | 1531 | 1372 | 1537 | 15 | 1161 | 1904 | 201 | 944 | 15 | 1161 | 1904 | 201 | 944 | Yes | Yes
3 | 24 | 3024 | 96 | 48 | 0.5 | 24 | 919 | 1171 | - | - | 273 | 1224 | 0 | 1 | 1870 | 2122 | - | - | 16 | 1809 | 2760 | 273 | 1224 | - | - | - | 273 | 1224 | Yes | Yes
3 | 32 | 3032 | 128 | 32 | 0.25 | 32 | 1014 | 1325 | - | - | 329 | 1526 | 0 | 1 | 2211 | 2522 | - | - | 14 | 2121 | 3318 | 329 | 1526 | - | - | - | 329 | 1526 | Yes | Yes
4 | 4 | 4004 | 8 | 8 | 1 | 16 | 97 | 119 | 91 | 114 | 77 | 470 | 1 | 2 | 490 | 520 | 484 | 515 | 12 | 173 | 566 | 77 | 470 | 12 | 173 | 566 | 77 | 470 | Yes | Yes
4 | 6 | 4006 | 12 | 12 | 1 | 24 | 149 | 177 | 137 | 171 | 87 | 578 | 1 | 2 | 640 | 680 | 628 | 674 | 14 | 255 | 746 | 87 | 578 | 13 | 243 | 746 | 87 | 578 | Yes | Yes
4 | 8 | 4008 | 16 | 16 | 1 | 16 | 192 | 238 | 181 | 226 | 97 | 628 | 0 | 1 | 723 | 769 | 712 | 757 | 16 | 353 | 884 | 97 | 628 | 15 | 337 | 868 | 97 | 628 | Yes | Yes
4 | 12 | 4012 | 24 | 24 | 1 | 24 | 290 | 357 | 273 | 339 | 117 | 784 | 0 | 1 | 957 | 1024 | 940 | 1006 | 16 | 501 | 1168 | 117 | 784 | 16 | 501 | 1168 | 117 | 784 | Yes | Yes
4 | 16 | 4016 | 32 | 32 | 1 | 16 | 384 | 477 | 362 | 455 | 137 | 896 | 0 | 1 | 1143 | 1236 | 1121 | 1214 | 17 | 681 | 1440 | 137 | 896 | 16 | 649 | 1408 | 137 | 896 | Yes | Yes
4 | 24 | 4024 | 48 | 48 | 1 | 24 | 578 | 710 | 542 | 681 | 177 | 1152 | 0 | 1 | 1553 | 1685 | 1517 | 1656 | 18 | 1041 | 2016 | 177 | 1152 | 17 | 993 | 1968 | 177 | 1152 | Yes | Yes
4 | 32 | 4032 | 64 | 32 | 0.5 | 32 | 623 | 788 | 629 | 794 | 201 | 1398 | 0 | 1 | 1820 | 1985 | 1826 | 1991 | 16 | 1225 | 2422 | 201 | 1398 | 16 | 1225 | 2422 | 201 | 1398 | Yes | Yes
4 | 48 | 4048 | 96 | 48 | 0.5 | 48 | 919 | 1171 | - | - | 273 | 1878 | 0 | 1 | 2524 | 2776 | - | - | 16 | 1809 | 3414 | 273 | 1878 | - | - | - | 273 | 1878 | Yes | Yes
4 | 64 | 4064 | 128 | 32 | 0.25 | 64 | 1014 | 1325 | - | - | 329 | 2466 | 0 | 1 | 3151 | 3462 | - | - | 14 | 2121 | 4258 | 329 | 2466 | - | - | - | 329 | 2466 | Yes | Yes
5 | 8 | 5008 | 8 | 8 | 1 | 16 | 97 | 119 | 91 | 114 | 77 | 604 | 1 | 2 | 624 | 654 | 618 | 649 | 13 | 181 | 716 | 77 | 604 | 13 | 181 | 716 | 77 | 604 | Yes | Yes
5 | 12 | 5012 | 12 | 12 | 1 | 24 | 149 | 177 | 137 | 171 | 87 | 748 | 1 | 2 | 810 | 850 | 798 | 844 | 14 | 255 | 916 | 87 | 748 | 14 | 255 | 916 | 87 | 748 | Yes | Yes
5 | 16 | 5016 | 16 | 16 | 1 | 16 | 192 | 238 | 181 | 226 | 97 | 848 | 0 | 1 | 943 | 989 | 932 | 977 | 16 | 353 | 1104 | 97 | 848 | 15 | 337 | 1088 | 97 | 848 | Yes | Yes
5 | 24 | 5024 | 24 | 24 | 1 | 24 | 290 | 357 | 273 | 339 | 117 | 1080 | 0 | 1 | 1253 | 1320 | 1236 | 1302 | 17 | 525 | 1488 | 117 | 1080 | 17 | 525 | 1488 | 117 | 1080 | Yes | Yes
5 | 32 | 5032 | 32 | 32 | 1 | 32 | 384 | 477 | 362 | 455 | 137 | 1334 | 0 | 1 | 1581 | 1674 | 1559 | 1652 | 18 | 713 | 1910 | 137 | 1334 | 17 | 681 | 1878 | 137 | 1334 | Yes | Yes
5 | 48 | 5048 | 48 | 48 | 1 | 48 | 578 | 710 | 542 | 681 | 177 | 1782 | 0 | 1 | 2183 | 2315 | 2147 | 2286 | 19 | 1089 | 2694 | 177 | 1782 | 18 | 1041 | 2646 | 177 | 1782 | Yes | Yes
5 | 64 | 5064 | 64 | 32 | 0.5 | 64 | 623 | 788 | 629 | 794 | 201 | 2338 | 0 | 1 | 2760 | 2925 | 2766 | 2931 | 17 | 1289 | 3426 | 201 | 2338 | 16 | 1225 | 3362 | 201 | 2338 | Yes | Yes
5 | 96 | 5096 | 96 | 48 | 0.5 | 96 | 919 | 1171 | - | - | 273 | 3234 | 0 | 1 | 3880 | 4132 | - | - | 17 | 1905 | 4866 | 273 | 3234 | - | - | - | 273 | 3234 | Yes | Yes
5 | 128 | 5128 | 128 | 32 | 0.25 | 128 | 1014 | 1325 | - | - | 329 | 4386 | 0 | 1 | 5071 | 5382 | - | - | 15 | 2249 | 6306 | 329 | 4386 | - | - | - | 329 | 4386 | Yes | Yes
6 | 16 | 6016 | 8 | 8 | 1 | 16 | 97 | 119 | 91 | 114 | 77 | 832 | 1 | 2 | 852 | 882 | 846 | 877 | 15 | 197 | 960 | 77 | 832 | 14 | 189 | 944 | 77 | 832 | Yes | Yes
6 | 24 | 6024 | 12 | 12 | 1 | 24 | 149 | 177 | 137 | 171 | 87 | 1056 | 1 | 2 | 1118 | 1158 | 1106 | 1152 | 16 | 279 | 1248 | 87 | 1056 | 16 | 279 | 1248 | 87 | 1056 | Yes | Yes
6 | 32 | 6032 | 16 | 16 | 1 | 32 | 192 | 238 | 181 | 226 | 97 | 1302 | 1 | 2 | 1397 | 1459 | 1386 | 1447 | 18 | 385 | 1590 | 97 | 1302 | 16 | 353 | 1558 | 97 | 1302 | Yes | Yes
6 | 48 | 6048 | 24 | 24 | 1 | 48 | 290 | 357 | 273 | 339 | 117 | 1734 | 1 | 2 | 1907 | 1998 | 1890 | 1980 | 19 | 573 | 2214 | 117 | 1734 | 18 | 549 | 2166 | 117 | 1734 | Yes | Yes
6 | 64 | 6064 | 32 | 32 | 1 | 64 | 384 | 477 | 362 | 455 | 137 | 2274 | 1 | 2 | 2521 | 2646 | 2499 | 2624 | 20 | 777 | 2914 | 137 | 2274 | 18 | 713 | 2850 | 137 | 2274 | Yes | Yes
6 | 96 | 6096 | 48 | 48 | 1 | 96 | 578 | 710 | 542 | 681 | 177 | 3138 | 1 | 2 | 3539 | 3719 | 3503 | 3690 | 21 | 1185 | 4194 | 177 | 3138 | 20 | 1137 | 4098 | 177 | 3138 | Yes | Yes
6 | 128 | 6128 | 64 | 32 | 0.5 | 128 | 623 | 788 | 629 | 794 | 201 | 4258 | 1 | 2 | 4680 | 4909 | 4686 | 4915 | 18 | 1353 | 5410 | 201 | 4258 | 17 | 1289 | 5410 | 201 | 4258 | Yes | Yes
6 | 192 | 6192 | 96 | 48 | 0.5 | 192 | 919 | 1171 | - | - | 273 | 5986 | 1 | 2 | 6632 | 6980 | - | - | 19 | 2097 | 7906 | 273 | 5986 | - | - | - | 273 | 5986 | Yes | Yes
6 | 256 | 6256 | 128 | 32 | 0.25 | 256 | 1014 | 1325 | - | - | 329 | 8226 | 1 | 2 | 8911 | 9350 | - | - | 16 | 2377 | 10274 | 329 | 8226 | - | - | - | 329 | 8226 | Yes | Yes
7 | 32 | 7032 | 8 | 8 | 1 | 32 | 97 | 119 | 91 | 114 | 77 | 1302 | 1 | 4 | 1306 | 1368 | 1300 | 1363 | 19 | 229 | 1462 | 77 | 1302 | 16 | 205 | 1430 | 77 | 1302 | Yes | Yes
7 | 48 | 7048 | 12 | 12 | 1 | 48 | 149 | 177 | 137 | 171 | 87 | 1734 | 1 | 4 | 1772 | 1860 | 1760 | 1854 | 20 | 327 | 1974 | 87 | 1734 | 18 | 303 | 1926 | 87 | 1734 | Yes | Yes
7 | 64 | 7064 | 16 | 16 | 1 | 64 | 192 | 238 | 181 | 226 | 97 | 2274 | 1 | 4 | 2337 | 2463 | 2326 | 2451 | 22 | 449 | 2594 | 97 | 2274 | 18 | 385 | 2530 | 97 | 2274 | Yes | Yes
7 | 96 | 7096 | 24 | 24 | 1 | 96 | 290 | 357 | 273 | 339 | 117 | 3138 | 1 | 4 | 3263 | 3450 | 3246 | 3432 | 23 | 669 | 3714 | 117 | 3138 | 20 | 597 | 3618 | 117 | 3138 | Yes | Yes
7 | 128 | 7128 | 32 | 32 | 1 | 128 | 384 | 477 | 362 | 455 | 137 | 4258 | 1 | 4 | 4441 | 4694 | 4419 | 4672 | 24 | 905 | 5026 | 137 | 4258 | 20 | 777 | 4898 | 137 | 4258 | Yes | Yes
7 | 192 | 7192 | 48 | 48 | 1 | 192 | 578 | 710 | 542 | 681 | 177 | 5986 | 1 | 4 | 6291 | 6663 | 6255 | 6634 | 25 | 1377 | 7138 | 177 | 5986 | 24 | 1329 | 7138 | 177 | 5986 | Yes | Yes
7 | 256 | 7256 | 64 | 32 | 0.5 | 256 | 623 | 788 | 629 | 794 | 201 | 8226 | 1 | 4 | 8520 | 9005 | 8526 | 9011 | 20 | 1481 | 9506 | 201 | 8226 | 21 | 1545 | 9506 | 201 | 8226 | Yes | Yes
8 | 0.5 | 8000.5 | 20 | 20 | 1 | 16 | 241 | 296 | 227 | 284 | 107 | 204 | 3 | 4 | 338 | 453 | 324 | 441 | 17 | 447 | 604 | 107 | 204 | 17 | 447 | 604 | 107 | 204 | Yes | Yes
8 | 1 | 8001 | 40 | 40 | 1 | 16 | 482 | 593 | 453 | 565 | 157 | 249 | 1 | 2 | 574 | 725 | 545 | 697 | 18 | 877 | 969 | 157 | 249 | 18 | 877 | 969 | 157 | 249 | Yes | Yes
9 | 1 | 9001 | 32 | 32 | 1 | 16 | 384 | 477 | 362 | 455 | 137 | 230 | 0 | 1 | 477 | 570 | 455 | 548 | 17 | 681 | 774 | 137 | 230 | 16 | 649 | 742 | 137 | 230 | Yes | Yes
10 | 1 | 10001 | 20 | 20 | 1 | 16 | 241 | 296 | 227 | 284 | 107 | 201 | 3 | 4 | 335 | 450 | 321 | 438 | 17 | 447 | 601 | 107 | 201 | 17 | 447 | 601 | 107 | 201 | Yes | Yes
11 | 1 | 11001 | 16 | 16 | 1 | 16 | 192 | 238 | 181 | 226 | 97 | 192 | 0 | 1 | 287 | 333 | 276 | 321 | 15 | 337 | 432 | 97 | 192 | 15 | 337 | 432 | 97 | 192 | Yes | Yes
12 | 1 | 12001 | 10 | 10 | 1 | 16 | 120 | 147 | 114 | 141 | 82 | 178 | 7 | 8 | 216 | 313 | 210 | 307 | 15 | 232 | 338 | 82 | 178 | 13 | 212 | 338 | 82 | 178 | Yes | Yes
13 | 1 | 13001 | 8 | 8 | 1 | 16 | 97 | 119 | 91 | 114 | 77 | 171 | 1 | 2 | 191 | 221 | 185 | 216 | 12 | 173 | 267 | 77 | 171 | 11 | 165 | 267 | 77 | 171 | Yes | Yes
14 | 0.5 | 14000.5 | 32 | 32 | 1 | 16 | 384 | 477 | 362 | 455 | 137 | 233 | 0 | 1 | 480 | 573 | 458 | 551 | 16 | 649 | 745 | 137 | 233 | 16 | 649 | 745 | 137 | 233 | Yes | Yes
14 | 1 | 14001 | 64 | 32 | 0.5 | 16 | 623 | 788 | 629 | 794 | 201 | 295 | 0 | 1 | 717 | 882 | 723 | 888 | 15 | 1161 | 1255 | 201 | 295 | 15 | 1161 | 1255 | 201 | 295 | Yes | Yes
15 | 1 | 15001 | 32 | 32 | 1 | 16 | 384 | 477 | 362 | 455 | 137 | 232 | 0 | 1 | 479 | 572 | 457 | 550 | 16 | 649 | 744 | 137 | 232 | 16 | 649 | 744 | 137 | 232 | Yes | Yes
16 | 1 | 16001 | 16 | 16 | 1 | 16 | 192 | 238 | 181 | 226 | 97 | 190 | 0 | 1 | 285 | 331 | 274 | 319 | 15 | 337 | 430 | 97 | 190 | 14 | 321 | 414 | 97 | 190 | Yes | Yes
Notes and some global constants
| Parameter |  |  | Description | W + RD * floor(RBD+P,Q) + 48*NCO_EN + 97*DES2X P: Value or Formula; W + RD * floor(RBD+P,Q) + 48*NCO_EN + 97*DES2X Q: Units; 8b/10b (JENC=0) max: Notes
| JMODE |  |  | JESD204C Rx Mode
| LT |  |  | DEVCLK cycles per input sample period
| RD |  |  | DEVCLK cycles per quad-octet
| LCRD |  |  | DEVCLK cycles per link clock cycle
| FDR |  |  | Quad octets per link clock cycle (FDR=LCDR/RD)
| AD |  |  | Application Clock divisor
| TRELEASE |  |  | Delay from SYSREF capture to Release_event. | W + RD * floor(RBD+P,Q) + 48*NCO_EN + 97*DES2X P: TSRPROC + TLENACLK + TJCTRL +TRBD; W + RD * floor(RBD+P,Q) + 48*NCO_EN + 97*DES2X Q: DEVCLKs; 8b/10b (JENC=0) max: Sum of four items below
| TSRPROC |  |  | Delay from SYSREF capture to sysref_align capture in lena_clk. | W + RD * floor(RBD+P,Q) + 48*NCO_EN + 97*DES2X P: 33; W + RD * floor(RBD+P,Q) + 48*NCO_EN + 97*DES2X Q: DEVCLKs; 8b/10b (JENC=0) max: From chip netlists
| TLENACLK |  |  | Delay from sysref_align capture to sysref_align_jctrl launch | W + RD * floor(RBD+P,Q) + 48*NCO_EN + 97*DES2X P: 24; W + RD * floor(RBD+P,Q) + 48*NCO_EN + 97*DES2X Q: DEVCLKs; 8b/10b (JENC=0) max: 3 div8 clocks
| TJCTRL |  |  | Delay from sysref_align_jctrl launch to RxLMFC | W + RD * floor(RBD+P,Q) + 48*NCO_EN + 97*DES2X P: RD*(2+FDR/2); W + RD * floor(RBD+P,Q) + 48*NCO_EN + 97*DES2X Q: DEVCLKS; 8b/10b (JENC=0) max: 2 quad-octets + 0.5 link clock cycles
| TRBD |  |  | Delay from RxLMFC to RELEASE | W + RD * floor(RBD+P,Q) + 48*NCO_EN + 97*DES2X P: RD*RBD; W + RD * floor(RBD+P,Q) + 48*NCO_EN + 97*DES2X Q: DEVCLKs; 8b/10b (JENC=0) max: RBD quad-octets
| RxLMFC |  |  | The posedge lemcd==1 (0 to 1 transition)
| RELEASE |  |  | The posedge of rd_addr==1 in lane 0. Occurs RBD*RD DEVCLKs after RxLMFC
| TDAC_LAT |  |  | Delay from SYSREF capture to first sample of multiframe launched from DAC | W + RD * floor(RBD+P,Q) + 48*NCO_EN + 97*DES2X P: see table; W + RD * floor(RBD+P,Q) + 48*NCO_EN + 97*DES2X Q: DEVCLKs
| TNCO_LAT |  |  | Additional delay when NCO_EN=1 | W + RD * floor(RBD+P,Q) + 48*NCO_EN + 97*DES2X P: 48
| TDES2X_LAT |  |  | Additional delay when DES2X is enabled | W + RD * floor(RBD+P,Q) + 48*NCO_EN + 97*DES2X P: 97
This section implements a calculator where the user can enter their programming and the calculator computes TRXIN, TRELEASE, TDAC_LAT, and TDAC_LAT0
Variable |  |  | Value | Instructions
JMODE |  |  | 2 | Enter JMODE
LT |  |  | 4 | Enter Interpolation Factor
JENC |  |  | 1 | Enter 0 for 8b/10b, 1 for 64b/66b
RBD |  |  | 33 | Enter RBD register value used (release buffer delay)
NCO_EN |  |  | 0 | Enter 1 if NCO is enabled
DES2X |  |  | 0 | Enter 1 if DES2X is enabled
ID |  |  | 2004 | Mode ID = 1000*JMODE+LT (this row could be hidden from user)
RD |  |  | 32 | RD lookup from table above (this row could be hidden from user)
A |  |  | 137 | A lookup from table above (this row could be hidden from user)
W |  |  | 526 | W lookup from table above (this row could be hidden from user)
P |  |  | 0 | P lookup from table above (this row could be hidden from user)
Q |  |  | 1 | Q lookup from table above (this row could be hidden from user)
TDAC_LAT0_BASE(min) |  |  | 751 | Min latency from serial data input to DAC output (Subclass 0) (not including NCO_EN or DES2X)
TDAC_LAT0_BASE(max) |  |  | 844 | Max latency from serial data input to DAC output (Subclass 0) (not including NCO_EN or DES2X)
TRELEASE |  |  | 1193 | Number of DEVCLK cycles from SYSREF sampled high to elastic buffer release
TDAC_LAT |  |  | 1582 | Number of DEVCLK cycles from SYSREF sampled high to first sample of multiframe (or EMB) launched from DAC
TRxIN(min) |  |  | 362 | Latency from serial data input to elastic buffer (in DEVCLK cycles)
TRxIN(max) |  |  | 455 | Latency from serial data input to elastic buffer (in DEVCLK cycles)
TDAC_LAT0(min) |  |  | 751 | Min latency from serial data input to DAC output (Subclass 0)
TDAC_LAT0(max) |  |  | 844 | Max latency from serial data input to DAC output (Subclass 0)
Note on L2: Kramer, Paul: Delay from SYSREF sampled high to LMFC/LEMC
Note on M2: Kramer, Paul: Delay from SYSREF sampled high to first sample of multiframe/EMB launched from DAC
Note on U2: Kramer, Paul: Don't paste data here. It's read from the other sheets. Paste data into the 8b10b_data and 64b66b_data sheets.
Note on A4: Kramer, Paul: JESD204C Mode from spec
Note on B4: Kramer, Paul: DEVCLK cycles per input sample period.
Note on D4: Kramer, Paul: DEVCLK cycles per quad-octet. Copied from spec. Derivable from other parameters, but not done here.
Note on E4: Kramer, Paul: DEVCLKs per link clock cycle (derived from RD and FDR)
Note on F4: Kramer, Paul: Quad octet per link clock cycle (derived from RD)
Note on G4: Kramer, Paul: Application layer clock divisor derived from LT
Note on L4: Kramer, Paul: RBD-independent part of TRELEASE. This is predictable TSRPROC+TLENACLK+TJCTRL (see notes at end of table)
Note on M4: Kramer, Paul: Mode-specific portion of the delay that is not RBD dependent
Note on N4: Kramer, Paul: Related to a buffer that aligns link output to the application layer clock. Generally P=Q-1, but in JMODE 7, P=Q-3 (it's a mystery)
Note on O4: Kramer, Paul: Related to buffer that aligns link output to the application layer clock. Equal to LCM(RD,AD)/RD. This is the smallest number of link cycles that equals a whole number of application clock cycles.
Note on U4: Kramer, Paul: RBD value from the sim. Units is quad-octets (RBD register value)
Note on V4: Kramer, Paul: TRELEASE Measured from Sim for the given RBD value. Units is DEVCLK cycles
Note on W4: Kramer, Paul: Measured from sim (SYSREF sampled high to 1st sample of multiframe launched from DAC output)
Note on Z4: Kramer, Paul: RBD value from the sim. Units is quad-octets (RBD register value)
Note on AA4: Kramer, Paul: TRELEASE Measured from Sim for the given RBD value. Units is DEVCLK cycles
Note on AB4: Kramer, Paul: Measured from sim (SYSREF sampled high to 1st sample of multiframe launched from DAC output)
Note on AE4: Kramer, Paul: Did the calculated value match the measured value?
Note on AF4: Kramer, Paul: Did the calculated value match the measured value?

## 8b10b_data
Instructions: Run tlat_sub0 sims. Then run 'write_tlat_csv' script in sim/block to create csv files. Then open them in nedit and copy/paste the data into here.
Paste Data here using Text Import Wizard | [7 empty] | Min/max values over all modes sharing a common RD value
[9 empty] | Raw values |  | Rounded and w/ margin
MODE_ID | JENC | TC_RXIN_MIN | TC_RXIN_MAX | RBD | TC_RELEASE | TC_DAC_LAT | RD | RD | TC_RXIN_MIN | TC_RXIN_MAX | TC_RXIN_MIN | TC_RXIN_MAX | Range in UI
1 | 0 | 385.8205 | 459.4205 | 17 | 681 | 774 | 32 | 8 | 97.2051 | 115.2051 | 97 | 119 | 110
1001 | 0 | 193.0102 | 229.8102 | 15 | 337 | 430 | 16 | 10 | 120.7564 | 142.5064 | 120 | 147 | 108
1002 | 0 | 387.2205 | 460.8205 | 17 | 681 | 956 | 32 | 12 | 149.0077 | 171.8077 | 149 | 177 | 93.3333
1003 | 0 | 578.0256 | 687.2256 | 17 | 993 | 1346 | 48 | 16 | 192.8102 | 230.2102 | 192 | 238 | 115
1004 | 0 | 627.8256 | 759.6256 | 15 | 1161 | 1550 | 64 | 20 | 241.0128 | 286.5128 | 241 | 296 | 110
1006 | 0 | 921.4256 | 1124.4256 | 16 | 1809 | 2294 | 96 | 24 | 290.0154 | 345.8154 | 290 | 357 | 111.6667
1008 | 0 | 1020.2256 | 1273.0256 | 14 | 2121 | 2644 | 128 | 32 | 384.2205 | 461.0205 | 384 | 477 | 116.25
2001 | 0 | 97.2051 | 115.2051 | 12 | 173 | 265 | 8 | 40 | 482.0256 | 574.0256 | 482 | 593 | 111
2002 | 0 | 192.8102 | 229.4102 | 15 | 337 | 612 | 16 | 48 | 578.0256 | 687.2256 | 578 | 710 | 110
2003 | 0 | 291.0154 | 344.6154 | 16 | 501 | 854 | 24 | 64 | 623.4256 | 760.0256 | 623 | 788 | 103.125
2004 | 0 | 384.4205 | 460.8205 | 17 | 681 | 1070 | 32 | 96 | 919.6256 | 1129.0256 | 919 | 1171 | 105
2006 | 0 | 583.4256 | 687.0256 | 17 | 993 | 1478 | 48 | 128 | 1014.2256 | 1273.0256 | 1014 | 1325 | 97.1875
2008 | 0 | 626.8256 | 760.0256 | 15 | 1161 | 1684 | 64
2012 | 0 | 919.6256 | 1122.2256 | 16 | 1809 | 2464 | 96
2016 | 0 | 1014.2256 | 1269.8256 | 14 | 2121 | 2864 | 128
3002 | 0 | 97.2051 | 115.2051 | 12 | 173 | 448 | 8
3003 | 0 | 149.0077 | 171.8077 | 14 | 255 | 608 | 12
3004 | 0 | 194.0102 | 230.0102 | 16 | 353 | 742 | 16
3006 | 0 | 290.0154 | 345.8154 | 16 | 501 | 986 | 24
3008 | 0 | 394.0205 | 458.8205 | 17 | 681 | 1204 | 32
3012 | 0 | 592.0256 | 685.4256 | 18 | 1041 | 1696 | 48
3016 | 0 | 636.0256 | 755.0256 | 15 | 1161 | 1904 | 64
3024 | 0 | 921.4256 | 1123.6256 | 16 | 1809 | 2760 | 96
3032 | 0 | 1025.8256 | 1269.6256 | 14 | 2121 | 3318 | 128
4004 | 0 | 97.8051 | 115.0051 | 12 | 173 | 566 | 8
4006 | 0 | 150.0077 | 168.6077 | 14 | 255 | 746 | 12
4008 | 0 | 196.2102 | 229.0102 | 16 | 353 | 884 | 16
4012 | 0 | 293.4154 | 345.2154 | 16 | 501 | 1168 | 24
4016 | 0 | 392.0205 | 460.8205 | 17 | 681 | 1440 | 32
4024 | 0 | 601.0256 | 676.0256 | 18 | 1041 | 2016 | 48
4032 | 0 | 638.6256 | 740.2256 | 16 | 1225 | 2422 | 64
4048 | 0 | 950.8256 | 1121.8256 | 16 | 1809 | 3414 | 96
4064 | 0 | 1034.8256 | 1210.0256 | 14 | 2121 | 4258 | 128
5008 | 0 | 100.8051 | 115.2051 | 13 | 181 | 716 | 8
5012 | 0 | 150.8077 | 167.6077 | 14 | 255 | 916 | 12
5016 | 0 | 199.6102 | 229.2102 | 16 | 353 | 1104 | 16
5024 | 0 | 303.6154 | 345.8154 | 17 | 525 | 1488 | 24
5032 | 0 | 399.2205 | 461.0205 | 18 | 713 | 1910 | 32
5048 | 0 | 615.8256 | 684.4256 | 19 | 1089 | 2694 | 48
5064 | 0 | 650.0256 | 742.8256 | 17 | 1289 | 3426 | 64
5096 | 0 | 942.8256 | 1129.0256 | 17 | 1905 | 4866 | 96
5128 | 0 | 1061.4256 | 1216.4256 | 15 | 2249 | 6306 | 128
6016 | 0 | 100.4051 | 115.0051 | 15 | 197 | 960 | 8
6024 | 0 | 150.6077 | 167.6077 | 16 | 279 | 1248 | 12
6032 | 0 | 199.4102 | 229.0102 | 18 | 385 | 1590 | 16
6048 | 0 | 305.2154 | 344.8154 | 19 | 573 | 2214 | 24
6064 | 0 | 401.6205 | 459.6205 | 20 | 777 | 2914 | 32
6096 | 0 | 611.0256 | 683.0256 | 21 | 1185 | 4194 | 48
6128 | 0 | 646.8256 | 741.6256 | 18 | 1353 | 5410 | 64
6192 | 0 | 942.2256 | 1125.0256 | 19 | 2097 | 7906 | 96
6256 | 0 | 1054.2256 | 1217.2256 | 16 | 2377 | 10274 | 128
7032 | 0 | 100.4051 | 115.2051 | 19 | 229 | 1462 | 8
7048 | 0 | 150.7077 | 166.8077 | 20 | 327 | 1974 | 12
7064 | 0 | 200.0102 | 228.0102 | 22 | 449 | 2594 | 16
7096 | 0 | 299.4154 | 345.6154 | 23 | 669 | 3714 | 24
7128 | 0 | 402.2205 | 460.8205 | 24 | 905 | 5026 | 32
7192 | 0 | 614.0256 | 684.8256 | 25 | 1377 | 7138 | 48
7256 | 0 | 651.2256 | 742.4256 | 20 | 1481 | 9506 | 64
8000.5 | 0 | 241.0128 | 286.5128 | 17 | 447 | 604 | 20
8001 | 0 | 482.0256 | 574.0256 | 18 | 877 | 969 | 40
9001 | 0 | 386.6205 | 460.2205 | 17 | 681 | 774 | 32
10001 | 0 | 241.5128 | 282.5128 | 17 | 447 | 601 | 20
11001 | 0 | 193.0102 | 230.2102 | 15 | 337 | 432 | 16
12001 | 0 | 120.7564 | 142.5064 | 15 | 232 | 338 | 10
13001 | 0 | 97.8051 | 115.2051 | 12 | 173 | 267 | 8
14000.5 | 0 | 384.2205 | 460.2205 | 16 | 649 | 745 | 32
14001 | 0 | 623.4256 | 756.2256 | 15 | 1161 | 1255 | 64
15001 | 0 | 385.8205 | 461.0205 | 16 | 649 | 744 | 32
16001 | 0 | 193.0102 | 229.4102 | 15 | 337 | 430 | 16
Note on I4: Kramer, Paul: RD lookup from Latency table. Do not paste over this with 8b/10b data
Note on O4: Kramer, Paul: This value is populated automatically into "Latency" sheet
Note on P4: Kramer, Paul: This value is populated automatically into "Latency" sheet

## 64b66b_data
Instructions: Run tlat_sub0 sims. Then run 'write_tlat_csv' script in sim/block to create csv files. Then open them in nedit and copy/paste the data into here.
Paste data here with text import wizard | [7 empty] | Min/max values over all modes sharing a common RD value
[9 empty] | Min/max raw |  | Rounded and margin
MODE_ID | JENC | TC_RXIN_MIN | TC_RXIN_MAX | RBD | TC_RELEASE | TC_DAC_LAT | RD | RD | TC_RXIN_MIN | TC_RXIN_MAX | TC_RXIN_MIN | TC_RXIN_MAX | Range in UI
1 | 1 | 364.1763 | 437.8733 | 16 | 649 | 742 | 32 | 8 | 91.1274 | 109.5517 | 91 | 114 | 115
1001 | 1 | 181.9821 | 218.3458 | 15 | 337 | 430 | 16 | 10 | 114.6593 | 136.4775 | 114 | 141 | 108
1002 | 1 | 362.2066 | 438.843 | 16 | 649 | 924 | 32 | 12 | 137.4638 | 164.6457 | 137 | 171 | 113.3333
1003 | 1 | 542.4801 | 654.9347 | 17 | 993 | 1346 | 48 | 16 | 181.6185 | 218.4367 | 181 | 226 | 112.5
1004 | 1 | 629.1157 | 764.8733 | 15 | 1161 | 1550 | 64 | 20 | 227.4701 | 274.1367 | 227 | 284 | 114
2001 | 1 | 91.1274 | 108.8244 | 11 | 165 | 265 | 8 | 24 | 273.0186 | 327.5641 | 273 | 339 | 110
2002 | 1 | 182.4367 | 218.3154 | 15 | 337 | 612 | 16 | 32 | 362.2066 | 438.843 | 362 | 455 | 116.25
2003 | 1 | 273.0186 | 327.5641 | 16 | 501 | 854 | 24 | 40 | 453.6923 | 545.8135 | 453 | 565 | 112
2004 | 1 | 365.0551 | 434.9642 | 16 | 649 | 1038 | 32 | 48 | 542.4801 | 657.5711 | 542 | 681 | 115.8333
2006 | 1 | 544.3892 | 654.9347 | 17 | 993 | 1478 | 48 | 64 | 629.1157 | 766.3582 | 629 | 794 | 103.125
2008 | 1 | 630.8733 | 760.8733 | 15 | 1161 | 1684 | 64 | 96 | - | - | - | - | -
3002 | 1 | 92.0971 | 109.5517 | 11 | 165 | 448 | 8 | 128 | - | - | - | - | -
3003 | 1 | 137.4638 | 163.5548 | 13 | 243 | 608 | 12
3004 | 1 | 183.3458 | 217.8003 | 15 | 337 | 726 | 16
3006 | 1 | 274.3823 | 327.5641 | 16 | 501 | 986 | 24
3008 | 1 | 368.843 | 435.8733 | 16 | 649 | 1172 | 32
3012 | 1 | 547.2983 | 655.662 | 17 | 993 | 1648 | 48
3016 | 1 | 640.6915 | 758.6915 | 15 | 1161 | 1904 | 64
4004 | 1 | 93.2183 | 109.2789 | 12 | 173 | 566 | 8
4006 | 1 | 138.282 | 164.6457 | 13 | 243 | 746 | 12
4008 | 1 | 184.6791 | 218.3458 | 15 | 337 | 868 | 16
4012 | 1 | 277.2004 | 325.9277 | 16 | 501 | 1168 | 24
4016 | 1 | 369.8127 | 436.9036 | 16 | 649 | 1408 | 32
4024 | 1 | 554.8438 | 652.0256 | 17 | 993 | 1968 | 48
4032 | 1 | 636.4491 | 752.9339 | 16 | 1225 | 2422 | 64
5008 | 1 | 94.188 | 109.1577 | 13 | 181 | 716 | 8
5012 | 1 | 143.8275 | 163.7366 | 14 | 255 | 916 | 12
5016 | 1 | 190.3458 | 217.2548 | 15 | 337 | 1088 | 16
5024 | 1 | 284.1095 | 326.2004 | 17 | 525 | 1488 | 24
5032 | 1 | 376.3582 | 438.54 | 17 | 681 | 1878 | 32
5048 | 1 | 570.4801 | 652.9347 | 18 | 1041 | 2646 | 48
5064 | 1 | 653.0551 | 738.146 | 16 | 1225 | 3362 | 64
6016 | 1 | 94.9456 | 109.3092 | 14 | 189 | 944 | 8
6024 | 1 | 142.4638 | 164.1002 | 16 | 279 | 1248 | 12
6032 | 1 | 187.8003 | 218.4367 | 16 | 353 | 1558 | 16
6048 | 1 | 284.2913 | 327.1095 | 18 | 549 | 2166 | 24
6064 | 1 | 376.9642 | 437.843 | 18 | 713 | 2850 | 32
6096 | 1 | 565.0256 | 657.5711 | 20 | 1137 | 4098 | 48
6128 | 1 | 647.1763 | 736.0551 | 17 | 1289 | 5410 | 64
7032 | 1 | 94.1577 | 108.9153 | 16 | 205 | 1430 | 8
7048 | 1 | 141.9184 | 163.9184 | 18 | 303 | 1926 | 12
7064 | 1 | 190.0427 | 217.3761 | 18 | 385 | 2530 | 16
7096 | 1 | 286.3823 | 327.5641 | 20 | 597 | 3618 | 24
7128 | 1 | 377.2975 | 436.7521 | 20 | 777 | 4898 | 32
7192 | 1 | 564.1165 | 654.2983 | 24 | 1329 | 7138 | 48
7256 | 1 | 647.2066 | 748.9642 | 21 | 1545 | 9506 | 64
8000.5 | 1 | 227.4701 | 274.1367 | 17 | 447 | 604 | 20
8001 | 1 | 453.6923 | 545.8135 | 18 | 877 | 969 | 40
9001 | 1 | 362.2369 | 438.843 | 16 | 649 | 742 | 32
10001 | 1 | 228.0761 | 273.5307 | 17 | 447 | 601 | 20
11001 | 1 | 181.9821 | 218.3458 | 15 | 337 | 432 | 16
12001 | 1 | 114.6593 | 136.4775 | 13 | 212 | 338 | 10
13001 | 1 | 92.0971 | 109.5517 | 11 | 165 | 267 | 8
14000.5 | 1 | 364.4188 | 436.1763 | 16 | 649 | 745 | 32
14001 | 1 | 632.54 | 766.3582 | 15 | 1161 | 1255 | 64
15001 | 1 | 363.4491 | 436.1763 | 16 | 649 | 744 | 32
16001 | 1 | 181.6185 | 217.9821 | 14 | 321 | 414 | 16
Note on I4: Kramer, Paul: RD lookup from Latency table. Do not paste over this with 8b/10b data