## ADS869x_Bipolar_18bit
ADS8691/8695/8699 Bipolar Input (18-BIT):
1. Calculation: Code -> Voltage
| 4.096 | Voltage Reference
| 1.25 | Range times (±3 etc.)
| 18 | Resolution (bit)
Input: | 28A8A | Hex Output Code
Result: | 0.6927 | Calculated input Voltage(V)
Input: | 170235 | Decimal Output Code
Result: | 0.7649 | Calculated input Voltage (V)
2. Calculation: Voltage -> Code
Input: | 5 | Input Voltage (V)
Result: | 387072 | Calculated Decimal Output
Remark: Straight Binary Format for ADS869x ADCs.
DL_20200527.