## BOM Report
Filename: | AMPS214A(001)_TI-BOMfinal.xlsx |  |  |  | AMPS214
Variant: | 001 |  |  |  | A
Generated: | 8/9/2024 3:53 PM
TID #: | N/A |  |  |  | AMPS214 REV A Bill of Materials
Item # | Designator | Quantity | Value | PartNumber | Manufacturer | Description | PackageReference
1 | !PCB1 | 1 |  | - | - | Printed Circuit Board | -
2 | C1 | 1 | 1uF | C0805C105K5RAC7800 | Kemet | CAP, CERM, 1 uF, 50 V, +/- 10%, X7R, 0805 | 0805
3 | C2, C3 | 2 | 1 uF | C2012X7R1H105K125AB | TDK Corporation | CAP CER 1UF 50V X7R 0805 | 0805
4 | C4, C37, C48, C67, C68, C69, C70, C71, C72, C77, C78, C79, C80, C81, C82, C95, C96, C113, C122, C159, C160, C161, C162, C163, C164, C165, C166, C167, C168, C169, C170, C171, C172, C262 | 34 | 0.1uF | GRM155R61E104KA87D | MuRata | CAP, CERM, 0.1 uF, 25 V, +/- 10%, X5R, 0402 | 0402
5 | C5, C6 | 2 | 0.001 uF | CGA3E2X7R1H102K080AA | TDK Corporation | CAP CER 1000PF 50V X7R 0603 | 0603
6 | C7, C9, C15, C28, C29, C39, C174 | 7 | 10 uF | KGM21AR51E106KU | KYOCERA AVX | CAP CER 10UF 25V X5R 0805 | 0805
7 | C8, C10, C26 | 3 | 4.7 uF | C1005X5R1A475K050BE | TDK Corporation | CAP CER 4.7UF 10V X5R 0402 | 0402
8 | C11, C12, C35, C36 | 4 | 47 uF | 1210YD476KAT2A | KYOCERA AVX | CAP CER 47UF 16V X5R 1210 | 1210
9 | C13, C14, C27, C146 | 4 | 0.01 uF | KGM05AR71A103MH | KYOCERA AVX | CAP CER 10000PF 10V X7R 0402 | 0402
10 | C16, C40, C175 | 3 | 2200 pF | KGM05AR71E222JH | KYOCERA AVX | CAP CER 2200PF 25V X7R 0402 | 0402
11 | C17, C18, C19, C20, C21, C22, C24, C25, C33, C34, C41, C42, C43, C44, C45, C46, C176, C177, C178, C179 | 20 | 22 uF | C2012X7S1A226M125AC | TDK Corporation | CAP CER 22UF 10V X7S 0805 | 0805
12 | C23, C47, C180 | 3 | 0.022 uF | CGA2B2X7R1E223M050BA | TDK Corporation | CAP CER 0.022UF 25V X7R 0402 | 0402
13 | C30, C31 | 2 | 0.1 uF | KGM05AR51E104KH | KYOCERA AVX | CAP CER 0.1UF 25V X5R 0402 | 0402
14 | C32, C65, C66, C73, C74, C84, C85, C86, C87, C88, C89, C90, C91, C92, C93, C131, C138, C140, C141, C142, C143, C144, C148, C149, C150, C151, C152, C153, C155, C156, C157, C173, C190, C191, C192, C193, C194, C195, C196, C197, C198, C199, C200, C201, C202, C203, C204, C205, C206, C207, C208, C209, C210, C211, C212, C213, C214, C215, C216, C217, C218, C219, C220, C221, C222, C223, C224, C225, C226, C227, C228, C229, C230, C231, C232, C233, C234, C235, C236, C237, C238, C240, C241, C242, C243, C244, C246, C247, C249, C251, C256, C257, C258, C259, C260, C261, C265, C266, C273, C278, C279, C286 | 102 | 0.1 uF | 0201BB104KW160 | Passive Plus | Broadband Capacitors | 0201
15 | C38, C98, C106 | 3 | 2.2 uF | C1005X5R1A225K050BC | TDK Corporation | CAP CER 2.2UF 10V X5R 0402 | 0402
16 | C49, C114, C123 | 3 | 0.1 uF | 04026D104KAT4A | KYOCERA AVX | CAP CER 0.1UF 6.3V X5R 0402 | 0402
17 | C50, C55, C59, C62, C63, C115, C120 | 7 | 1 µF | NFM18PC105R0J3D | Murata Electronics | CAP FEEDTHRU 1UF 20% 6.3V 0603 | 0603
18 | C51, C97, C100, C104, C105, C108, C112, C116, C124, C147 | 10 | 10 uF | 0603ZD106KAT2A | KYOCERA AVX | CAP CER 10UF 10V X5R 0603 | 0603
19 | C52, C56, C117, C121, C125, C128 | 6 | 1 uF | C1005X5R1E105K050BC | TDK Corporation | CAP CER 1UF 25V X5R 0402 | 0402
20 | C53, C57, C60, C101, C109, C118, C126 | 7 | 10 uF | GRM188R61E106KA73J | Murata | CAP CER 10UF 25V X5R 0603 | 0603
21 | C54, C58, C61, C102, C110, C119, C127 | 7 | 0.1 uF | GRT155R71E104KE01J | Murata | CAP CER 0.1UF 25V X7R 0402 | 0402
22 | C94 | 1 | 10 uF | C1608X5R1A106K080AC | TDK Corporation | CAP CER 10UF 10V X5R 0603 | 0603
23 | C99, C103, C107, C111 | 4 | 1 uF | GRM033R61A105ME44D | Murata Electronics | CAP CER 1UF 10V X5R 0201 | 0201
24 | C129, C132, C133, C137, C145, C252, C253, C254, C255 | 9 | 0.47uF | NFM15PC474R0J3D | Murata | CAP FEEDTHRU 0.47UF 6.3V 0402 | 0402
25 | C154, C158 | 2 | 100 pF | KGM03AR71H101KH | KYOCERA AVX | CAP CER SMD | 0201
26 | C181, C184, C186, C264 | 4 | 22uF | CL10A226MP8NUNE | Samsung Electro-Mechanics | CAP, CERM, 22 uF, 10 V, +/- 20%, X5R, 0603 | 0603
27 | C182, C185, C187, C189, C274, C275 | 6 | 2.2uF | C1005X7S1A225K050BC | TDK | CAP, CERM, 2.2 uF, 10 V, +/- 10%, X7S, 0402 | 0402
28 | C183, C188 | 2 | 0.01uF | C0402C103K4RACTU | Kemet | CAP, CERM, 0.01 µF, 16 V,+/- 10%, X7R, 0402 | 0402
29 | C263, C276 | 2 | 0.22uF | LMK063BJ224MP-F | Taiyo Yuden | CAP, CERM, 0.22 uF, 10 V, +/- 20%, X5R, 0201 | 0201
30 | C268, C270 | 2 |  | 02013J0R5PBSTR\500 | AVX Interconnect / Elco | 02013J0R5PBSTR\500
31 | C269 | 1 |  | 02015J0R8PBSTR | AVX Interconnect / Elco | 02015J0R8PBSTR
32 | C272, C283 | 2 |  | P15979CT-ND | Panasonic Electronic Components | 0 Ohm Jumper
33 | D1 | 1 | 30V | MBR130T1G | ON Semiconductor | Diode, Schottky, 30 V, 1 A, SOD-123 | SOD-123
34 | D2 | 1 | 15V | SMBJ15CA-13-F | Diodes Incorporated | Diode, TVS, Bi, 15 V, 24.4 Vc, SMB | SMB
35 | D3 | 1 |  | LTST-C191TGKT | Lite-On Inc. | LED GREEN CLEAR CHIP SMD | -
36 | FB1, FB2, FB6, FB7, FB8, FB9, FB10 | 7 | - | BLE18PS080SN1D | Murata | 8.5 Ohms @ 100 MHz 1 Power Line Ferrite Bead 0603 (1608 Metric) 8A 4mOhm | 0603
37 | FB3, FB4, FB5 | 3 | - | BLM18PG300SN1D | Murata Electronics | FERRITE BEAD 30 OHM 0603 1LN | 0603
38 | FC1, FC2, FC3, FC4, FC5, FC6, FC7, FC8, FC9, FC10, FC12, FC13 | 12 | 27uF | NFM31PC276B0J3L | Murata | Feed through capactior 27uF | 1206
39 | H1, H2 | 2 |  | PMSSS 440 0025 PH | B&F Fastener Supply | MACHINE SCREW PAN PHILLIPS 4-40 | -
40 | H3, H4 | 2 |  | 2069-440-SS | RAF Electronic Hardware | Hex Standoff Threaded #4-40 Stainless Steel 1.250" (31.75mm) 1 1/4 | -
41 | J1 | 1 |  | ASP-184330-01 | Samtec | Connector, 1.27mm, 40x10, Black, SMT | -
42 | J2 | 1 |  | RAPC722X | Switchcraft | Power Jack, mini, 2.1mm OD, R/A, TH | -
43 | J3 | 1 |  | 22232021 | Molex | Header, 2.54mm, 2x1, Vertical, TH | -
44 | J4, J5, J7, J8, J10, J11 | 6 |  | 132134-15 | Amphenol RF | SMA Connector Jack, Female Socket 50Ohm Surface Mount, Through Hole Solder | -
45 | J6 | 1 |  | QSH-030-01-L-D-A | Samtec | FTDI Dongle EVM Mating connector and standoff holes | -
46 | J9 | 1 |  | 853050232 | Molex | SMP Connector Plug, Male Pin 50Ohm Surface Mount Solder | -
47 | J12, J14, J16, J18 | 4 |  | PBC02SAAN | Sullins Connector Solutions | Header, 100mil, 2x1, Gold, TH | -
48 | J13, J17 | 2 |  | TSW-103-07-G-S | Samtec | Header, 100mil, 3x1, Gold, TH | 3x1 Header
49 | J15, J19 | 2 |  | 145-0701-802 | Cinch Connectivity | 50 Ohm JACK, SMT | 50 Ohm JACK, SMT
50 | L1 | 1 | 1.5 µH | XGL4020-152MEC | COILCRAFT | FIXED IND 1.5UH 11.1A 14.3 MOHM | XGL4020
51 | L3, L4, L5, L6 | 4 |  | LQP03HQ2N0W02D | Murata Electronics, [NoParam] | Film type RF Inductor 2nH ±0.05nH 600mA 0.12Ω 0201 (0603). LQP03HQ2N0W02D
52 | L7, L10 | 2 |  | P15979CT-ND |  | Film type RF Inductor 2nH ±0.05nH 600mA 0.12Ω 0201 (0603). LQP03HQ2N0W02D
53 | LBL1 | 1 |  | THT-14-423-10 | Brady | Thermal Transfer Printable Labels, 0.650" W x 0.200" H - 10,000 per roll | -
54 | Logo1 | 1 |  | FDL | - | FDL | -
55 | MP1 | 1 |  | ATS-54170R-C1-R0 | Advanced Thermal Solutions | Heat Sink Passive BGA Straight Adhesive 9.3C/W Black Anodized | -
56 | MP2, MP4 | 2 |  | 8500113 | Molex | CONN 22-30AWG CRIMP TIN | -
57 | MP3 | 1 |  | 22013027 | Molex | CONN RCPT HSG 2POS 2.54MM | -
58 | MP5 | 1 |  | F17HA-05HC | Nidec Copal | Fan Tubeaxial 5VDC Square - 17mm L x 17mm H Sleeve 0.636 CFM (0.018m³/min) 2 Wire Leads | -
59 | MP6, MP7 | 2 |  | PMSSS 256 0050 PH | B&F Fastener Supply | MACHINE SCREW PAN PHILLIPS 2-56, 0.5" | -
60 | Q1 | 1 | 20V | CSD15571Q2 | Texas Instruments | MOSFET, N-CH, 20 V, 10 A, DQK0006C (WSON-6) | DQK0006C
61 | R1, R36, R57 | 3 | 2 mΩ | CSS0603FT2L00 | Stackpole Electronics Inc | RES SHUNT, 0603, 0.002 OHM, 1%, | 0603
62 | R2 | 1 | 1 MΩ | ERJ-2RKF1004X | Panasonic Electronic Components | RES SMD 1M OHM 1% 1/10W 0402 | 0402
63 | R3 | 1 | 45.3 kΩ | ERJ-2RKF4532X | Panasonic Electronic Components | RES SMD 45.3K OHM 1% 1/10W 0402 | 0402
64 | R5 | 1 | 2.2 kΩ | ERJ-6ENF2201V | Panasonic Electronic Components | RES SMD 2.2K OHM 1% 1/8W 0805 | 0805
65 | R6 | 1 | 0 Ω | RCA12060000ZSEA | Vishay Dale | RES 0 OHM JUMPER 1206 SMD | 1206
66 | R8, R9, R11, R15, R17, R20, R25, R31, R34, R35, R48, R49, R84, R86, R88, R91, R111, R112, R114, R115, R150, R151, R156, R161, R163, R178, R183, R189, R213, R214, R215 | 31 | 4.7 kΩ | ERJ-2GEJ472X | Panasonic Electronic Components | RES SMD 4.7K OHM 5% 1/10W 0402 | 0402
67 | R10 | 1 | 2 MΩ | ERJ-2GEJ205X | Panasonic Electronic Components | RES SMD 2M OHM 5% 1/10W 0402 | 0402
68 | R12 | 1 | 3.6 MΩ | ERJ-2GEJ365X | Panasonic Electronic Components | RES SMD 3.6M OHM 5% 1/10W 0402 | 0402
69 | R13, R14 | 2 | 1.2 MΩ | ERJ-2GEJ125X | Panasonic Electronic Components | RES SMD 1.2M OHM 5% 1/10W 0402 | 0402
70 | R18, R37, R38, R54, R55, R93, R94, R101, R102, R107, R113, R116, R172, R173, R204 | 15 | 0 Ω | ERJ-2GE0R00X | Panasonic Electronic Components | RES SMD 0 OHM JUMPER 1/10W 0402 | 0402
71 | R19, R24, R46, R63, R65, R68, R70, R119, R120, R121, R133, R136, R142, R143, R144, R145, R147, R152, R153, R154, R155, R158, R160, R162, R164, R165, R166, R167, R169, R175, R186, R187, R200, R205, R206, R207, R209, R211, R212, R216, R217, R222, R223, R224, R225, R226, R227, R228, R229, R230, R231, R236, R250, R255 | 54 | 0 Ω | ERJ-1GN0R00C | Panasonic Electronic Components | RES SMD 0 OHM JUMPER 1/20W 0201 | 0201
72 | R27, R29, R182 | 3 | 18.2 kΩ | ERJ-2RKF1822X | Panasonic Electronic Components | RES SMD 18.2K OHM 1% 1/10W 0402 | 0402
73 | R30, R41, R53, R180 | 4 | 4.87 kΩ | ERJ-2RKF4871X | Panasonic Electronic Components | RES SMD 4.87K OHM 1% 1/10W 0402 | 0402
74 | R32 | 1 | 30.9 kΩ | ERJ-2RKF3092X | Panasonic Electronic Components | RES SMD 30.9K OHM 1% 1/10W 0402 | 0402
75 | R33, R40, R44, R45, R47, R56, R82, R83, R95, R104 | 10 | 10 kΩ | ERJ-H2RF1002X | Panasonic Electronic Components | RES 10K OHM 1% 1/10W 0402 | 0402
76 | R42 | 1 | 17.4 kΩ | ERJ-2RKF1742X | Panasonic Electronic Components | RES SMD 17.4K OHM 1% 1/10W 0402 | 0402
77 | R50 | 1 | 9.31 kΩ | ERJ-2RKF9311X | Panasonic Electronic Components | RES SMD 9.31K OHM 1% 1/10W 0402 | 0402
78 | R52 | 1 | 52.3 kΩ | ERJ-2RKF5232X | Panasonic Electronic Components | RES SMD 52.3K OHM 1% 1/10W 0402 | 0402
79 | R59 | 1 | 88.7 kΩ | ERJ-2RKF8872X | Panasonic Electronic Components | RES SMD 88.7K OHM 1% 1/10W 0402 | 0402
80 | R60 | 1 | 12.4 kΩ | ERJ-2RKF1242X | Panasonic Electronic Components | RES SMD 12.4K OHM 1% 1/10W 0402 | 0402
81 | R61 | 1 | 12 kΩ | ERJ-U2RD1202X | Panasonic Electronic Components | RES 12K OHM 0.5% 1/10W 0402 SMD | 0402
82 | R62, R67, R125, R126 | 4 | 49.9 Ω | ERJ-1GNF49R9C | Panasonic Electronic Components | RES SMD 49.9 OHM 1% 1/20W 0201 | 0201
83 | R64, R69, R123, R128 | 4 | 100 Ω | ERJ-1GNF1000C | Panasonic Electronic Components | RES SMD 100 OHM 1% 1/20W 0201 | 0201
84 | R72, R73, R74, R75, R76, R77, R78, R79, R80, R81 | 10 | 120 Ω | ERJ-1GNF1200C | Panasonic Electronic Components | RES SMD 120 OHM 1% 1/20W 0201 | 0201
85 | R85, R90 | 2 | 255 kΩ | ERJ-2RKF2553X | Panasonic Electronic Components | RES SMD 255K OHM 1% 1/10W 0402 | 0402
86 | R87, R92 | 2 | 499 kΩ | ERJ-2RKF4993X | Panasonic Electronic Components | RES SMD 499K OHM 1% 1/10W 0402 | 0402
87 | R96, R105 | 2 | 20 mΩ | CSS0603FT20L0 | Stackpole Electronics Inc | RES SHUNT, 0603, 0.02 OHM, 1%, 0 | 0603
88 | R98, R108 | 2 | 115 kΩ | ERJ-2RKF1153X | Panasonic Electronic Components | RES SMD 115K OHM 1% 1/10W 0402 | 0402
89 | R99, R109 | 2 | 33 kΩ | ERJ-2RKF3302X | Panasonic Electronic Components | RES SMD 33K OHM 1% 1/10W 0402 | 0402
90 | R100, R110 | 2 | 6.65 kΩ | ERJ-2RKF6651X | Panasonic Electronic Components | RES SMD 6.65K OHM 1% 1/10W 0402 | 0402
91 | R148, R149 | 2 | 2.2 kΩ | ERJ-3GEYJ222V | Panasonic Electronic Components | RES SMD 2.2K OHM 5% 1/10W 0603 | 0603
92 | R170 | 1 | 100 kΩ | ERJ-2GEJ104X | Panasonic Electronic Components | RES SMD 100K OHM 5% 1/10W 0402 | 0402
93 | R176 | 1 | 1 kΩ | ERJ-2RKF1001X | Panasonic Electronic Components | RES SMD 1K OHM 1% 1/10W 0402 | 0402
94 | R177 | 1 | 3.6 kΩ | ERJ-2RKF3601X | Panasonic Electronic Components | RES SMD 3.6K OHM 1% 1/10W 0402 | 0402
95 | R179 | 1 | 28.7k | CRCW040228K7FKED | Vishay-Dale | RES, 28.7 k, 1%, 0.063 W, AEC-Q200 Grade 0, 0402 | 0402
96 | R184 | 1 | 10.5k | RC0603FR-0710K5L | Yageo | RES, 10.5 k, 1%, 0.1 W, 0603 | 0603
97 | R185 | 1 | 2.00k | RC0603FR-072KL | Yageo | RES, 2.00 k, 1%, 0.1 W, 0603 | 0603
98 | R192, R237, R242, R256 | 4 | 47 | ERJ-U01F47R0C | Panasonic Electronic Components | RES, 47.0, 1%, 0.05 W, 0201 | 0201
99 | R196, R197, R201, R202, R246, R247, R251, R252 | 8 | 22 | ERJ-U01F22R0C | Panasonic Electronic Components | RES, 22.0, 1%, 0.05 W, 0201 | 0201
100 | R208, R232, R233, R234 | 4 | 100 Ω | ERJ-2GEJ101X | Panasonic Electronic Components | RES SMD 100 OHM 5% 1/10W 0402 | 0402
101 | SH-J13, SH-J14, SH-J17, SH-J18 | 4 |  | 60900213421 | Wurth Elektronik | Shunt, 2.54mm, Gold, Black | Shunt, 2.54mm, Black
102 | SW1 | 1 |  | 1101M2S3CGE2 | C&K Components | Switch Slide SPDT 120V, 6A | -
103 | SW2 | 1 |  | FSMSM | TE Connectivity | SWITCH TACTILE SPST-NO 0.05A 24V | -
104 | T1 | 1 |  | NCR2-123+ | Mini-Circuits | 1:2 LTCC Transformer, 4700 - 12000 MHz, 50Ω | -
105 | T2, T3, T4, T5 | 4 |  | TCBT-123+ | Mini-Circuits | Signal Conditioning BIAS TEE SURFACE MOUNT | -
106 | TP1, TP2, TP3 | 3 |  | 5011 | Keystone | Test Point, Multipurpose, Black, TH | -
107 | TP4 | 1 |  | 5010 | Keystone | Test Point, Multipurpose, Red, TH | -
108 | U1 | 1 |  | DAC39RF10ACK | Texas Instruments
109 | U2 | 1 |  | TPS259261DRC | Texas Instruments | 12V, 5A, 30mΩ eFuse with Adjustable +/-15% Accurate Current Limit, DRC0010J (VSON-10) | VSON-10
110 | U3, U10, U12, U18, U20 | 5 |  | INA231AIYFFR | Texas Instruments | 28-V, 16-Bit, I2C Output Current, Voltage and Power Monitor With Alert in WCSP Package | WCSP
111 | U4, U5 | 2 |  | TPS7A2501DRV | Texas Instruments | 300-mA, 18-V, Ultra-Low IQ, Low-Dropout Linear Voltage Regulator With Power-Good | WSON
112 | U6 | 1 |  | TPS7A8300ARGR | Texas Instruments | Regulators 2-A, low-VIN (1.1-V), low-noise, high-accuracy, ultra-low-dropout voltage regulator with power good | VQFN-20
113 | U7, U11 | 2 |  | TPSM82913RDU | Texas Instruments | 3-V to 17-V, 2-A/3-A Low-Noise and Low-Ripple Buck Power Module with Integrated Ferrite Bead Filter Compensation | Module
114 | U8 | 1 |  | TPS7A8001DRB | Texas Instruments | 1-A, high-PSRR, ultra-low-dropout voltage regulator with low-IQ & enable | VSON-8
115 | U9 | 1 |  | TPS543620RPYR | Texas Instruments | 4-V to 18-V Input, 6-A Synchronous SWIFT™ Step-Down Converter with Internally Compensated Advanced Current Mode Control | VQFN-14
116 | U13, U19, U21 | 3 |  | TPS7A9401DSC | Texas Instruments | 1-A, ultra-low noise, ultra-high PSRR, RF voltage regulator | WSON-10
117 | U14 | 1 |  | LMK04828BISQ/NOPB | Texas Instruments | Ultra low-noise JESD204B compliant clock jitter cleaner with integrated 2370 to 2630-MHz VCO0 | WQGN
118 | U15, U17 | 2 |  | LM27762DSS | Texas Instruments | Low-Noise Positive- and Negative-Output Charge Pump With Integrated LDO | WSON-10
119 | U16 | 1 |  | SN74AUP1G04DCK | Texas Instruments | Single Bus Inverting Buffer Gate | SC70
120 | U22, U23, U29, U32, U34 | 5 |  | SN74AUP1G125DRL | Texas Instruments | Single Bus Buffer Gate With 3-State Outputs | SOT-5
121 | U24 | 1 |  | PS1608GT2-R50-T1 | Susumu | Signal Conditioning 50 ohm 2 terminal Power Splitter | -
122 | U25 | 1 |  | LMX1204RHAT | Texas Instruments | High Frequency SYSREF Buffer/Multiplier/Divider | SOT-23
123 | U26, U30, U35 | 3 |  | SN74AVC4T774RSV | Texas Instruments | Translation - Voltage Levels 4-bit dual-supply bus transceiver with 3-state outputs and independent direction control inputs | UQFN-16
124 | U27 | 1 |  | TMUX1136DQA | Texas Instruments | 5-V low-leakage-current, 2: 1, 2-channel precision analog switch | USON-10
125 | U28, U31, U36 | 3 |  | SN74CBTLV3257RSV | Texas Instruments | Low-Voltage 4-Bit 1-of-2 FET Multiplexer/Demultiplexe | UQFN
126 | U33 | 1 |  | SN74AVC2T45YZPR | Texas Instruments | Dual-Bit Dual-Supply Bus Transceiver With Configurable Voltage Translation And 3-State Outputs | DSBGA-8
127 | U37 | 1 |  | TPS3125J18DBV | Texas Instruments | Push-pull, supply voltage supervisor with manual reset | SOT-23
128 | U38 | 1 |  | 24LC64FT-I/MNY | Microchip | EEPROM 64K 8KX8 1.8V SER EE IND 1/4AWP RPO | TDFN-8
129 | U39 | 1 |  | TPSM82912RDUR | Texas Instruments | 3-V to 17-V, 2-A Low Noise and Low Ripple Buck Converter Module with Integrated Ferrite Bead Filter Compensation | B0QFN28
130 | U40 | 1 |  | TPS7A9201DSKR | Texas Instruments | 2A High-Accuracy Low-Noise Low-Dropout (LDO) Voltage Regulator, DSK0010A (WSON-10) | DSK0010A
131 | U41 | 1 |  | TRF1108RPVR | Texas Instruments | RF IC | WQFN-FCRLF12
132 | U42 | 1 |  | TRF1108RPVR | Texas Instruments | RF IC | WQFN-FCRLF12
133 | C64, C75, C76, C83, C130, C134, C135, C136, C139, C239, C245, C248, C250 | 0 | 0.1 uF | 0201BB104KW160 | Passive Plus | Broadband Capacitors | 0201
134 | C267, C271 | 0 |  | 02013J0R5PBSTR\500 | AVX Interconnect / Elco | 02013J0R5PBSTR\500
135 | C280, C282 | 0 |  |  | AVX Interconnect / Elco | 02013J0R5PBSTR\500
136 | C281 | 0 |  | 02015J0R8PBSTR | AVX Interconnect / Elco | 02015J0R8PBSTR
137 | F1 | 0 |  | SF-1206FP250-2 | Bourns Inc. | FUSE BOARD MOUNT 2.5A 32VDC 1206 | 1206
138 | FC11, FC14 | 0 | 27uF | NFM31PC276B0J3L | Murata | Feed through capactior 27uF | 1206
139 | L8, L9 | 0 |  | LQP03HQ2N0W02D |  | Film type RF Inductor 2nH ±0.05nH 600mA 0.12Ω 0201 (0603). LQP03HQ2N0W02D
140 | R4, R28, R39, R51, R58, R89, R97, R106, R181, R210 | 0 | 4.7 kΩ | ERJ-2GEJ472X | Panasonic Electronic Components | RES SMD 4.7K OHM 5% 1/10W 0402 | 0402
141 | R7 | 0 | 0 Ω | RCA12060000ZSEA | Vishay Dale | RES 0 OHM JUMPER 1206 SMD | 1206
142 | R16 | 0 | 100 kΩ | ERJ-2GEJ104X | Panasonic Electronic Components | RES SMD 100K OHM 5% 1/10W 0402 | 0402
143 | R21, R22, R23, R26, R124, R146, R157, R159, R168, R218, R219, R220, R221 | 0 | 0 Ω | ERJ-1GN0R00C | Panasonic Electronic Components | RES SMD 0 OHM JUMPER 1/20W 0201 | 0201
144 | R43, R103, R171, R174 | 0 | 0 Ω | ERJ-2GE0R00X | Panasonic Electronic Components | RES SMD 0 OHM JUMPER 1/10W 0402 | 0402
145 | R66, R71, R129, R130, R131, R132, R138, R139, R140, R141 | 0 | 49.9 Ω | ERJ-1GNF49R9C | Panasonic Electronic Components | RES SMD 49.9 OHM 1% 1/20W 0201 | 0201
146 | R117, R118 | 0 | 66.5 Ω | ERJ-1GNF66R5C | Panasonic Electronic Components | RES SMD 66.5 OHM 1% 1/20W 0201 | 0201
147 | R122 | 0 | 100 Ω | ERJ-1GNF1000C | Panasonic Electronic Components | RES SMD 100 OHM 1% 1/20W 0201 | 0201
148 | R127, R135 | 0 | 82.5 Ω | ERJ-1GNF82R5C | Panasonic Electronic Components | RES SMD 82.5 OHM 1% 1/20W 0201 | 0201
149 | R134, R137 | 0 | 130 Ω | ERJ-1GNF1300C | Panasonic Electronic Components | RES SMD 130 OHM 1% 1/20W 0201 | 0201