## Sheet1
Transfer Curve for ADC100x0 Devices Given FSR and VCOM parameters. |  |  |  |  | (ADC10040, ADC10065, ADC10080)
Update values in C3 and C4 to see the expected input versus code for the new values.
| Input Range | 2 | Vpp | Nominal input range can be 1, 1.5 or 2.0 V, but there will be some variation around these nominal values.
| VCOM = | 1.45 | VDC | Nominal Vcom is 1.45V but there will be some variation around this nominal value.
Output (Hex) | Output (dec) | Input Voltage
3FF | 1023 | 2.45
3FE | 1022 | 2.448
3FD | 1021 | 2.4461
3FC | 1020 | 2.4441
3FB | 1019 | 2.4422
3FA | 1018 | 2.4402
3F9 | 1017 | 2.4383
3F8 | 1016 | 2.4363
3F7 | 1015 | 2.4344
3F6 | 1014 | 2.4324
3F5 | 1013 | 2.4304
3F4 | 1012 | 2.4285
3F3 | 1011 | 2.4265
3F2 | 1010 | 2.4246
3F1 | 1009 | 2.4226
3F0 | 1008 | 2.4207
3EF | 1007 | 2.4187
3EE | 1006 | 2.4168
3ED | 1005 | 2.4148
3EC | 1004 | 2.4129
3EB | 1003 | 2.4109
3EA | 1002 | 2.4089
3E9 | 1001 | 2.407
3E8 | 1000 | 2.405
3E7 | 999 | 2.4031
3E6 | 998 | 2.4011
3E5 | 997 | 2.3992
3E4 | 996 | 2.3972
3E3 | 995 | 2.3953
3E2 | 994 | 2.3933
3E1 | 993 | 2.3913
3E0 | 992 | 2.3894
3DF | 991 | 2.3874
3DE | 990 | 2.3855
3DD | 989 | 2.3835
3DC | 988 | 2.3816
3DB | 987 | 2.3796
3DA | 986 | 2.3777
3D9 | 985 | 2.3757
3D8 | 984 | 2.3738
3D7 | 983 | 2.3718
3D6 | 982 | 2.3698
3D5 | 981 | 2.3679
3D4 | 980 | 2.3659
3D3 | 979 | 2.364
3D2 | 978 | 2.362
3D1 | 977 | 2.3601
3D0 | 976 | 2.3581
3CF | 975 | 2.3562
3CE | 974 | 2.3542
3CD | 973 | 2.3522
3CC | 972 | 2.3503
3CB | 971 | 2.3483
3CA | 970 | 2.3464
3C9 | 969 | 2.3444
3C8 | 968 | 2.3425
3C7 | 967 | 2.3405
3C6 | 966 | 2.3386
3C5 | 965 | 2.3366
3C4 | 964 | 2.3347
3C3 | 963 | 2.3327
3C2 | 962 | 2.3307
3C1 | 961 | 2.3288
3C0 | 960 | 2.3268
3BF | 959 | 2.3249
3BE | 958 | 2.3229
3BD | 957 | 2.321
3BC | 956 | 2.319
3BB | 955 | 2.3171
3BA | 954 | 2.3151
3B9 | 953 | 2.3131
3B8 | 952 | 2.3112
3B7 | 951 | 2.3092
3B6 | 950 | 2.3073
3B5 | 949 | 2.3053
3B4 | 948 | 2.3034
3B3 | 947 | 2.3014
3B2 | 946 | 2.2995
3B1 | 945 | 2.2975
3B0 | 944 | 2.2956
3AF | 943 | 2.2936
3AE | 942 | 2.2916
3AD | 941 | 2.2897
3AC | 940 | 2.2877
3AB | 939 | 2.2858
3AA | 938 | 2.2838
3A9 | 937 | 2.2819
3A8 | 936 | 2.2799
3A7 | 935 | 2.278
3A6 | 934 | 2.276
3A5 | 933 | 2.274
3A4 | 932 | 2.2721
3A3 | 931 | 2.2701
3A2 | 930 | 2.2682
3A1 | 929 | 2.2662
3A0 | 928 | 2.2643
39F | 927 | 2.2623
39E | 926 | 2.2604
39D | 925 | 2.2584
39C | 924 | 2.2565
39B | 923 | 2.2545
39A | 922 | 2.2525
399 | 921 | 2.2506
398 | 920 | 2.2486
397 | 919 | 2.2467
396 | 918 | 2.2447
395 | 917 | 2.2428
394 | 916 | 2.2408
393 | 915 | 2.2389
392 | 914 | 2.2369
391 | 913 | 2.2349
390 | 912 | 2.233
38F | 911 | 2.231
38E | 910 | 2.2291
38D | 909 | 2.2271
38C | 908 | 2.2252
38B | 907 | 2.2232
38A | 906 | 2.2213
389 | 905 | 2.2193
388 | 904 | 2.2174
387 | 903 | 2.2154
386 | 902 | 2.2134
385 | 901 | 2.2115
384 | 900 | 2.2095
383 | 899 | 2.2076
382 | 898 | 2.2056
381 | 897 | 2.2037
380 | 896 | 2.2017
37F | 895 | 2.1998
37E | 894 | 2.1978
37D | 893 | 2.1958
37C | 892 | 2.1939
37B | 891 | 2.1919
37A | 890 | 2.19
379 | 889 | 2.188
378 | 888 | 2.1861
377 | 887 | 2.1841
376 | 886 | 2.1822
375 | 885 | 2.1802
374 | 884 | 2.1783
373 | 883 | 2.1763
372 | 882 | 2.1743
371 | 881 | 2.1724
370 | 880 | 2.1704
36F | 879 | 2.1685
36E | 878 | 2.1665
36D | 877 | 2.1646
36C | 876 | 2.1626
36B | 875 | 2.1607
36A | 874 | 2.1587
369 | 873 | 2.1567
368 | 872 | 2.1548
367 | 871 | 2.1528
366 | 870 | 2.1509
365 | 869 | 2.1489
364 | 868 | 2.147
363 | 867 | 2.145
362 | 866 | 2.1431
361 | 865 | 2.1411
360 | 864 | 2.1391
35F | 863 | 2.1372
35E | 862 | 2.1352
35D | 861 | 2.1333
35C | 860 | 2.1313
35B | 859 | 2.1294
35A | 858 | 2.1274
359 | 857 | 2.1255
358 | 856 | 2.1235
357 | 855 | 2.1216
356 | 854 | 2.1196
355 | 853 | 2.1176
354 | 852 | 2.1157
353 | 851 | 2.1137
352 | 850 | 2.1118
351 | 849 | 2.1098
350 | 848 | 2.1079
34F | 847 | 2.1059
34E | 846 | 2.104
34D | 845 | 2.102
34C | 844 | 2.1
34B | 843 | 2.0981
34A | 842 | 2.0961
349 | 841 | 2.0942
348 | 840 | 2.0922
347 | 839 | 2.0903
346 | 838 | 2.0883
345 | 837 | 2.0864
344 | 836 | 2.0844
343 | 835 | 2.0825
342 | 834 | 2.0805
341 | 833 | 2.0785
340 | 832 | 2.0766
33F | 831 | 2.0746
33E | 830 | 2.0727
33D | 829 | 2.0707
33C | 828 | 2.0688
33B | 827 | 2.0668
33A | 826 | 2.0649
339 | 825 | 2.0629
338 | 824 | 2.0609
337 | 823 | 2.059
336 | 822 | 2.057
335 | 821 | 2.0551
334 | 820 | 2.0531
333 | 819 | 2.0512
332 | 818 | 2.0492
331 | 817 | 2.0473
330 | 816 | 2.0453
32F | 815 | 2.0434
32E | 814 | 2.0414
32D | 813 | 2.0394
32C | 812 | 2.0375
32B | 811 | 2.0355
32A | 810 | 2.0336
329 | 809 | 2.0316
328 | 808 | 2.0297
327 | 807 | 2.0277
326 | 806 | 2.0258
325 | 805 | 2.0238
324 | 804 | 2.0218
323 | 803 | 2.0199
322 | 802 | 2.0179
321 | 801 | 2.016
320 | 800 | 2.014
31F | 799 | 2.0121
31E | 798 | 2.0101
31D | 797 | 2.0082
31C | 796 | 2.0062
31B | 795 | 2.0043
31A | 794 | 2.0023
319 | 793 | 2.0003
318 | 792 | 1.9984
317 | 791 | 1.9964
316 | 790 | 1.9945
315 | 789 | 1.9925
314 | 788 | 1.9906
313 | 787 | 1.9886
312 | 786 | 1.9867
311 | 785 | 1.9847
310 | 784 | 1.9827
30F | 783 | 1.9808
30E | 782 | 1.9788
30D | 781 | 1.9769
30C | 780 | 1.9749
30B | 779 | 1.973
30A | 778 | 1.971
309 | 777 | 1.9691
308 | 776 | 1.9671
307 | 775 | 1.9652
306 | 774 | 1.9632
305 | 773 | 1.9612
304 | 772 | 1.9593
303 | 771 | 1.9573
302 | 770 | 1.9554
301 | 769 | 1.9534
300 | 768 | 1.9515
2FF | 767 | 1.9495
2FE | 766 | 1.9476
2FD | 765 | 1.9456
2FC | 764 | 1.9436
2FB | 763 | 1.9417
2FA | 762 | 1.9397
2F9 | 761 | 1.9378
2F8 | 760 | 1.9358
2F7 | 759 | 1.9339
2F6 | 758 | 1.9319
2F5 | 757 | 1.93
2F4 | 756 | 1.928
2F3 | 755 | 1.9261
2F2 | 754 | 1.9241
2F1 | 753 | 1.9221
2F0 | 752 | 1.9202
2EF | 751 | 1.9182
2EE | 750 | 1.9163
2ED | 749 | 1.9143
2EC | 748 | 1.9124
2EB | 747 | 1.9104
2EA | 746 | 1.9085
2E9 | 745 | 1.9065
2E8 | 744 | 1.9045
2E7 | 743 | 1.9026
2E6 | 742 | 1.9006
2E5 | 741 | 1.8987
2E4 | 740 | 1.8967
2E3 | 739 | 1.8948
2E2 | 738 | 1.8928
2E1 | 737 | 1.8909
2E0 | 736 | 1.8889
2DF | 735 | 1.887
2DE | 734 | 1.885
2DD | 733 | 1.883
2DC | 732 | 1.8811
2DB | 731 | 1.8791
2DA | 730 | 1.8772
2D9 | 729 | 1.8752
2D8 | 728 | 1.8733
2D7 | 727 | 1.8713
2D6 | 726 | 1.8694
2D5 | 725 | 1.8674
2D4 | 724 | 1.8654
2D3 | 723 | 1.8635
2D2 | 722 | 1.8615
2D1 | 721 | 1.8596
2D0 | 720 | 1.8576
2CF | 719 | 1.8557
2CE | 718 | 1.8537
2CD | 717 | 1.8518
2CC | 716 | 1.8498
2CB | 715 | 1.8478
2CA | 714 | 1.8459
2C9 | 713 | 1.8439
2C8 | 712 | 1.842
2C7 | 711 | 1.84
2C6 | 710 | 1.8381
2C5 | 709 | 1.8361
2C4 | 708 | 1.8342
2C3 | 707 | 1.8322
2C2 | 706 | 1.8303
2C1 | 705 | 1.8283
2C0 | 704 | 1.8263
2BF | 703 | 1.8244
2BE | 702 | 1.8224
2BD | 701 | 1.8205
2BC | 700 | 1.8185
2BB | 699 | 1.8166
2BA | 698 | 1.8146
2B9 | 697 | 1.8127
2B8 | 696 | 1.8107
2B7 | 695 | 1.8087
2B6 | 694 | 1.8068
2B5 | 693 | 1.8048
2B4 | 692 | 1.8029
2B3 | 691 | 1.8009
2B2 | 690 | 1.799
2B1 | 689 | 1.797
2B0 | 688 | 1.7951
2AF | 687 | 1.7931
2AE | 686 | 1.7912
2AD | 685 | 1.7892
2AC | 684 | 1.7872
2AB | 683 | 1.7853
2AA | 682 | 1.7833
2A9 | 681 | 1.7814
2A8 | 680 | 1.7794
2A7 | 679 | 1.7775
2A6 | 678 | 1.7755
2A5 | 677 | 1.7736
2A4 | 676 | 1.7716
2A3 | 675 | 1.7696
2A2 | 674 | 1.7677
2A1 | 673 | 1.7657
2A0 | 672 | 1.7638
29F | 671 | 1.7618
29E | 670 | 1.7599
29D | 669 | 1.7579
29C | 668 | 1.756
29B | 667 | 1.754
29A | 666 | 1.7521
299 | 665 | 1.7501
298 | 664 | 1.7481
297 | 663 | 1.7462
296 | 662 | 1.7442
295 | 661 | 1.7423
294 | 660 | 1.7403
293 | 659 | 1.7384
292 | 658 | 1.7364
291 | 657 | 1.7345
290 | 656 | 1.7325
28F | 655 | 1.7305
28E | 654 | 1.7286
28D | 653 | 1.7266
28C | 652 | 1.7247
28B | 651 | 1.7227
28A | 650 | 1.7208
289 | 649 | 1.7188
288 | 648 | 1.7169
287 | 647 | 1.7149
286 | 646 | 1.713
285 | 645 | 1.711
284 | 644 | 1.709
283 | 643 | 1.7071
282 | 642 | 1.7051
281 | 641 | 1.7032
280 | 640 | 1.7012
27F | 639 | 1.6993
27E | 638 | 1.6973
27D | 637 | 1.6954
27C | 636 | 1.6934
27B | 635 | 1.6914
27A | 634 | 1.6895
279 | 633 | 1.6875
278 | 632 | 1.6856
277 | 631 | 1.6836
276 | 630 | 1.6817
275 | 629 | 1.6797
274 | 628 | 1.6778
273 | 627 | 1.6758
272 | 626 | 1.6739
271 | 625 | 1.6719
270 | 624 | 1.6699
26F | 623 | 1.668
26E | 622 | 1.666
26D | 621 | 1.6641
26C | 620 | 1.6621
26B | 619 | 1.6602
26A | 618 | 1.6582
269 | 617 | 1.6563
268 | 616 | 1.6543
267 | 615 | 1.6523
266 | 614 | 1.6504
265 | 613 | 1.6484
264 | 612 | 1.6465
263 | 611 | 1.6445
262 | 610 | 1.6426
261 | 609 | 1.6406
260 | 608 | 1.6387
25F | 607 | 1.6367
25E | 606 | 1.6348
25D | 605 | 1.6328
25C | 604 | 1.6308
25B | 603 | 1.6289
25A | 602 | 1.6269
259 | 601 | 1.625
258 | 600 | 1.623
257 | 599 | 1.6211
256 | 598 | 1.6191
255 | 597 | 1.6172
254 | 596 | 1.6152
253 | 595 | 1.6132
252 | 594 | 1.6113
251 | 593 | 1.6093
250 | 592 | 1.6074
24F | 591 | 1.6054
24E | 590 | 1.6035
24D | 589 | 1.6015
24C | 588 | 1.5996
24B | 587 | 1.5976
24A | 586 | 1.5957
249 | 585 | 1.5937
248 | 584 | 1.5917
247 | 583 | 1.5898
246 | 582 | 1.5878
245 | 581 | 1.5859
244 | 580 | 1.5839
243 | 579 | 1.582
242 | 578 | 1.58
241 | 577 | 1.5781
240 | 576 | 1.5761
23F | 575 | 1.5741
23E | 574 | 1.5722
23D | 573 | 1.5702
23C | 572 | 1.5683
23B | 571 | 1.5663
23A | 570 | 1.5644
239 | 569 | 1.5624
238 | 568 | 1.5605
237 | 567 | 1.5585
236 | 566 | 1.5565
235 | 565 | 1.5546
234 | 564 | 1.5526
233 | 563 | 1.5507
232 | 562 | 1.5487
231 | 561 | 1.5468
230 | 560 | 1.5448
22F | 559 | 1.5429
22E | 558 | 1.5409
22D | 557 | 1.539
22C | 556 | 1.537
22B | 555 | 1.535
22A | 554 | 1.5331
229 | 553 | 1.5311
228 | 552 | 1.5292
227 | 551 | 1.5272
226 | 550 | 1.5253
225 | 549 | 1.5233
224 | 548 | 1.5214
223 | 547 | 1.5194
222 | 546 | 1.5174
221 | 545 | 1.5155
220 | 544 | 1.5135
21F | 543 | 1.5116
21E | 542 | 1.5096
21D | 541 | 1.5077
21C | 540 | 1.5057
21B | 539 | 1.5038
21A | 538 | 1.5018
219 | 537 | 1.4999
218 | 536 | 1.4979
217 | 535 | 1.4959
216 | 534 | 1.494
215 | 533 | 1.492
214 | 532 | 1.4901
213 | 531 | 1.4881
212 | 530 | 1.4862
211 | 529 | 1.4842
210 | 528 | 1.4823
20F | 527 | 1.4803
20E | 526 | 1.4783
20D | 525 | 1.4764
20C | 524 | 1.4744
20B | 523 | 1.4725
20A | 522 | 1.4705
209 | 521 | 1.4686
208 | 520 | 1.4666
207 | 519 | 1.4647
206 | 518 | 1.4627
205 | 517 | 1.4608
204 | 516 | 1.4588
203 | 515 | 1.4568
202 | 514 | 1.4549
201 | 513 | 1.4529
200 | 512 | 1.451
1FF | 511 | 1.449
1FE | 510 | 1.4471
1FD | 509 | 1.4451
1FC | 508 | 1.4432
1FB | 507 | 1.4412
1FA | 506 | 1.4392
1F9 | 505 | 1.4373
1F8 | 504 | 1.4353
1F7 | 503 | 1.4334
1F6 | 502 | 1.4314
1F5 | 501 | 1.4295
1F4 | 500 | 1.4275
1F3 | 499 | 1.4256
1F2 | 498 | 1.4236
1F1 | 497 | 1.4217
1F0 | 496 | 1.4197
1EF | 495 | 1.4177
1EE | 494 | 1.4158
1ED | 493 | 1.4138
1EC | 492 | 1.4119
1EB | 491 | 1.4099
1EA | 490 | 1.408
1E9 | 489 | 1.406
1E8 | 488 | 1.4041
1E7 | 487 | 1.4021
1E6 | 486 | 1.4001
1E5 | 485 | 1.3982
1E4 | 484 | 1.3962
1E3 | 483 | 1.3943
1E2 | 482 | 1.3923
1E1 | 481 | 1.3904
1E0 | 480 | 1.3884
1DF | 479 | 1.3865
1DE | 478 | 1.3845
1DD | 477 | 1.3826
1DC | 476 | 1.3806
1DB | 475 | 1.3786
1DA | 474 | 1.3767
1D9 | 473 | 1.3747
1D8 | 472 | 1.3728
1D7 | 471 | 1.3708
1D6 | 470 | 1.3689
1D5 | 469 | 1.3669
1D4 | 468 | 1.365
1D3 | 467 | 1.363
1D2 | 466 | 1.361
1D1 | 465 | 1.3591
1D0 | 464 | 1.3571
1CF | 463 | 1.3552
1CE | 462 | 1.3532
1CD | 461 | 1.3513
1CC | 460 | 1.3493
1CB | 459 | 1.3474
1CA | 458 | 1.3454
1C9 | 457 | 1.3435
1C8 | 456 | 1.3415
1C7 | 455 | 1.3395
1C6 | 454 | 1.3376
1C5 | 453 | 1.3356
1C4 | 452 | 1.3337
1C3 | 451 | 1.3317
1C2 | 450 | 1.3298
1C1 | 449 | 1.3278
1C0 | 448 | 1.3259
1BF | 447 | 1.3239
1BE | 446 | 1.3219
1BD | 445 | 1.32
1BC | 444 | 1.318
1BB | 443 | 1.3161
1BA | 442 | 1.3141
1B9 | 441 | 1.3122
1B8 | 440 | 1.3102
1B7 | 439 | 1.3083
1B6 | 438 | 1.3063
1B5 | 437 | 1.3043
1B4 | 436 | 1.3024
1B3 | 435 | 1.3004
1B2 | 434 | 1.2985
1B1 | 433 | 1.2965
1B0 | 432 | 1.2946
1AF | 431 | 1.2926
1AE | 430 | 1.2907
1AD | 429 | 1.2887
1AC | 428 | 1.2868
1AB | 427 | 1.2848
1AA | 426 | 1.2828
1A9 | 425 | 1.2809
1A8 | 424 | 1.2789
1A7 | 423 | 1.277
1A6 | 422 | 1.275
1A5 | 421 | 1.2731
1A4 | 420 | 1.2711
1A3 | 419 | 1.2692
1A2 | 418 | 1.2672
1A1 | 417 | 1.2652
1A0 | 416 | 1.2633
19F | 415 | 1.2613
19E | 414 | 1.2594
19D | 413 | 1.2574
19C | 412 | 1.2555
19B | 411 | 1.2535
19A | 410 | 1.2516
199 | 409 | 1.2496
198 | 408 | 1.2477
197 | 407 | 1.2457
196 | 406 | 1.2437
195 | 405 | 1.2418
194 | 404 | 1.2398
193 | 403 | 1.2379
192 | 402 | 1.2359
191 | 401 | 1.234
190 | 400 | 1.232
18F | 399 | 1.2301
18E | 398 | 1.2281
18D | 397 | 1.2261
18C | 396 | 1.2242
18B | 395 | 1.2222
18A | 394 | 1.2203
189 | 393 | 1.2183
188 | 392 | 1.2164
187 | 391 | 1.2144
186 | 390 | 1.2125
185 | 389 | 1.2105
184 | 388 | 1.2086
183 | 387 | 1.2066
182 | 386 | 1.2046
181 | 385 | 1.2027
180 | 384 | 1.2007
17F | 383 | 1.1988
17E | 382 | 1.1968
17D | 381 | 1.1949
17C | 380 | 1.1929
17B | 379 | 1.191
17A | 378 | 1.189
179 | 377 | 1.187
178 | 376 | 1.1851
177 | 375 | 1.1831
176 | 374 | 1.1812
175 | 373 | 1.1792
174 | 372 | 1.1773
173 | 371 | 1.1753
172 | 370 | 1.1734
171 | 369 | 1.1714
170 | 368 | 1.1695
16F | 367 | 1.1675
16E | 366 | 1.1655
16D | 365 | 1.1636
16C | 364 | 1.1616
16B | 363 | 1.1597
16A | 362 | 1.1577
169 | 361 | 1.1558
168 | 360 | 1.1538
167 | 359 | 1.1519
166 | 358 | 1.1499
165 | 357 | 1.1479
164 | 356 | 1.146
163 | 355 | 1.144
162 | 354 | 1.1421
161 | 353 | 1.1401
160 | 352 | 1.1382
15F | 351 | 1.1362
15E | 350 | 1.1343
15D | 349 | 1.1323
15C | 348 | 1.1304
15B | 347 | 1.1284
15A | 346 | 1.1264
159 | 345 | 1.1245
158 | 344 | 1.1225
157 | 343 | 1.1206
156 | 342 | 1.1186
155 | 341 | 1.1167
154 | 340 | 1.1147
153 | 339 | 1.1128
152 | 338 | 1.1108
151 | 337 | 1.1088
150 | 336 | 1.1069
14F | 335 | 1.1049
14E | 334 | 1.103
14D | 333 | 1.101
14C | 332 | 1.0991
14B | 331 | 1.0971
14A | 330 | 1.0952
149 | 329 | 1.0932
148 | 328 | 1.0913
147 | 327 | 1.0893
146 | 326 | 1.0873
145 | 325 | 1.0854
144 | 324 | 1.0834
143 | 323 | 1.0815
142 | 322 | 1.0795
141 | 321 | 1.0776
140 | 320 | 1.0756
13F | 319 | 1.0737
13E | 318 | 1.0717
13D | 317 | 1.0697
13C | 316 | 1.0678
13B | 315 | 1.0658
13A | 314 | 1.0639
139 | 313 | 1.0619
138 | 312 | 1.06
137 | 311 | 1.058
136 | 310 | 1.0561
135 | 309 | 1.0541
134 | 308 | 1.0522
133 | 307 | 1.0502
132 | 306 | 1.0482
131 | 305 | 1.0463
130 | 304 | 1.0443
12F | 303 | 1.0424
12E | 302 | 1.0404
12D | 301 | 1.0385
12C | 300 | 1.0365
12B | 299 | 1.0346
12A | 298 | 1.0326
129 | 297 | 1.0306
128 | 296 | 1.0287
127 | 295 | 1.0267
126 | 294 | 1.0248
125 | 293 | 1.0228
124 | 292 | 1.0209
123 | 291 | 1.0189
122 | 290 | 1.017
121 | 289 | 1.015
120 | 288 | 1.013
11F | 287 | 1.0111
11E | 286 | 1.0091
11D | 285 | 1.0072
11C | 284 | 1.0052
11B | 283 | 1.0033
11A | 282 | 1.0013
119 | 281 | 0.99936
118 | 280 | 0.99741
117 | 279 | 0.99545
116 | 278 | 0.9935
115 | 277 | 0.99154
114 | 276 | 0.98959
113 | 275 | 0.98763
112 | 274 | 0.98568
111 | 273 | 0.98372
110 | 272 | 0.98177
10F | 271 | 0.97981
10E | 270 | 0.97786
10D | 269 | 0.9759
10C | 268 | 0.97395
10B | 267 | 0.97199
10A | 266 | 0.97004
109 | 265 | 0.96808
108 | 264 | 0.96613
107 | 263 | 0.96417
106 | 262 | 0.96222
105 | 261 | 0.96026
104 | 260 | 0.95831
103 | 259 | 0.95635
102 | 258 | 0.9544
101 | 257 | 0.95244
100 | 256 | 0.95049
FF | 255 | 0.94853
FE | 254 | 0.94658
FD | 253 | 0.94462
FC | 252 | 0.94267
FB | 251 | 0.94071
FA | 250 | 0.93876
F9 | 249 | 0.9368
F8 | 248 | 0.93485
F7 | 247 | 0.93289
F6 | 246 | 0.93094
F5 | 245 | 0.92898
F4 | 244 | 0.92703
F3 | 243 | 0.92507
F2 | 242 | 0.92312
F1 | 241 | 0.92116
F0 | 240 | 0.91921
EF | 239 | 0.91725
EE | 238 | 0.9153
ED | 237 | 0.91334
EC | 236 | 0.91139
EB | 235 | 0.90943
EA | 234 | 0.90748
E9 | 233 | 0.90552
E8 | 232 | 0.90357
E7 | 231 | 0.90161
E6 | 230 | 0.89966
E5 | 229 | 0.8977
E4 | 228 | 0.89575
E3 | 227 | 0.89379
E2 | 226 | 0.89184
E1 | 225 | 0.88988
E0 | 224 | 0.88793
DF | 223 | 0.88597
DE | 222 | 0.88402
DD | 221 | 0.88206
DC | 220 | 0.88011
DB | 219 | 0.87815
DA | 218 | 0.8762
D9 | 217 | 0.87424
D8 | 216 | 0.87229
D7 | 215 | 0.87033
D6 | 214 | 0.86838
D5 | 213 | 0.86642
D4 | 212 | 0.86447
D3 | 211 | 0.86251
D2 | 210 | 0.86056
D1 | 209 | 0.8586
D0 | 208 | 0.85665
CF | 207 | 0.85469
CE | 206 | 0.85274
CD | 205 | 0.85078
CC | 204 | 0.84883
CB | 203 | 0.84687
CA | 202 | 0.84492
C9 | 201 | 0.84296
C8 | 200 | 0.84101
C7 | 199 | 0.83905
C6 | 198 | 0.8371
C5 | 197 | 0.83514
C4 | 196 | 0.83319
C3 | 195 | 0.83123
C2 | 194 | 0.82928
C1 | 193 | 0.82732
C0 | 192 | 0.82537
BF | 191 | 0.82341
BE | 190 | 0.82146
BD | 189 | 0.8195
BC | 188 | 0.81755
BB | 187 | 0.81559
BA | 186 | 0.81364
B9 | 185 | 0.81168
B8 | 184 | 0.80973
B7 | 183 | 0.80777
B6 | 182 | 0.80582
B5 | 181 | 0.80386
B4 | 180 | 0.80191
B3 | 179 | 0.79995
B2 | 178 | 0.798
B1 | 177 | 0.79604
B0 | 176 | 0.79409
AF | 175 | 0.79213
AE | 174 | 0.79018
AD | 173 | 0.78822
AC | 172 | 0.78627
AB | 171 | 0.78431
AA | 170 | 0.78236
A9 | 169 | 0.7804
A8 | 168 | 0.77845
A7 | 167 | 0.77649
A6 | 166 | 0.77454
A5 | 165 | 0.77258
A4 | 164 | 0.77063
A3 | 163 | 0.76867
A2 | 162 | 0.76672
A1 | 161 | 0.76476
A0 | 160 | 0.76281
9F | 159 | 0.76085
9E | 158 | 0.7589
9D | 157 | 0.75694
9C | 156 | 0.75499
9B | 155 | 0.75303
9A | 154 | 0.75108
99 | 153 | 0.74912
98 | 152 | 0.74717
97 | 151 | 0.74521
96 | 150 | 0.74326
95 | 149 | 0.7413
94 | 148 | 0.73935
93 | 147 | 0.73739
92 | 146 | 0.73543
91 | 145 | 0.73348
90 | 144 | 0.73152
8F | 143 | 0.72957
8E | 142 | 0.72761
8D | 141 | 0.72566
8C | 140 | 0.7237
8B | 139 | 0.72175
8A | 138 | 0.71979
89 | 137 | 0.71784
88 | 136 | 0.71588
87 | 135 | 0.71393
86 | 134 | 0.71197
85 | 133 | 0.71002
84 | 132 | 0.70806
83 | 131 | 0.70611
82 | 130 | 0.70415
81 | 129 | 0.7022
80 | 128 | 0.70024
7F | 127 | 0.69829
7E | 126 | 0.69633
7D | 125 | 0.69438
7C | 124 | 0.69242
7B | 123 | 0.69047
7A | 122 | 0.68851
79 | 121 | 0.68656
78 | 120 | 0.6846
77 | 119 | 0.68265
76 | 118 | 0.68069
75 | 117 | 0.67874
74 | 116 | 0.67678
73 | 115 | 0.67483
72 | 114 | 0.67287
71 | 113 | 0.67092
70 | 112 | 0.66896
6F | 111 | 0.66701
6E | 110 | 0.66505
6D | 109 | 0.6631
6C | 108 | 0.66114
6B | 107 | 0.65919
6A | 106 | 0.65723
69 | 105 | 0.65528
68 | 104 | 0.65332
67 | 103 | 0.65137
66 | 102 | 0.64941
65 | 101 | 0.64746
64 | 100 | 0.6455
63 | 99 | 0.64355
62 | 98 | 0.64159
61 | 97 | 0.63964
60 | 96 | 0.63768
5F | 95 | 0.63573
5E | 94 | 0.63377
5D | 93 | 0.63182
5C | 92 | 0.62986
5B | 91 | 0.62791
5A | 90 | 0.62595
59 | 89 | 0.624
58 | 88 | 0.62204
57 | 87 | 0.62009
56 | 86 | 0.61813
55 | 85 | 0.61618
54 | 84 | 0.61422
53 | 83 | 0.61227
52 | 82 | 0.61031
51 | 81 | 0.60836
50 | 80 | 0.6064
4F | 79 | 0.60445
4E | 78 | 0.60249
4D | 77 | 0.60054
4C | 76 | 0.59858
4B | 75 | 0.59663
4A | 74 | 0.59467
49 | 73 | 0.59272
48 | 72 | 0.59076
47 | 71 | 0.58881
46 | 70 | 0.58685
45 | 69 | 0.5849
44 | 68 | 0.58294
43 | 67 | 0.58099
42 | 66 | 0.57903
41 | 65 | 0.57708
40 | 64 | 0.57512
3F | 63 | 0.57317
3E | 62 | 0.57121
3D | 61 | 0.56926
3C | 60 | 0.5673
3B | 59 | 0.56535
3A | 58 | 0.56339
39 | 57 | 0.56144
38 | 56 | 0.55948
37 | 55 | 0.55753
36 | 54 | 0.55557
35 | 53 | 0.55362
34 | 52 | 0.55166
33 | 51 | 0.54971
32 | 50 | 0.54775
31 | 49 | 0.5458
30 | 48 | 0.54384
2F | 47 | 0.54189
2E | 46 | 0.53993
2D | 45 | 0.53798
2C | 44 | 0.53602
2B | 43 | 0.53407
2A | 42 | 0.53211
29 | 41 | 0.53016
28 | 40 | 0.5282
27 | 39 | 0.52625
26 | 38 | 0.52429
25 | 37 | 0.52234
24 | 36 | 0.52038
23 | 35 | 0.51843
22 | 34 | 0.51647
21 | 33 | 0.51452
20 | 32 | 0.51256
1F | 31 | 0.51061
1E | 30 | 0.50865
1D | 29 | 0.5067
1C | 28 | 0.50474
1B | 27 | 0.50279
1A | 26 | 0.50083
19 | 25 | 0.49888
18 | 24 | 0.49692
17 | 23 | 0.49497
16 | 22 | 0.49301
15 | 21 | 0.49106
14 | 20 | 0.4891
13 | 19 | 0.48715
12 | 18 | 0.48519
11 | 17 | 0.48324
10 | 16 | 0.48128
F | 15 | 0.47933
E | 14 | 0.47737
D | 13 | 0.47542
C | 12 | 0.47346
B | 11 | 0.47151
A | 10 | 0.46955
9 | 9 | 0.4676
8 | 8 | 0.46564
7 | 7 | 0.46369
6 | 6 | 0.46173
5 | 5 | 0.45978
4 | 4 | 0.45782
3 | 3 | 0.45587
2 | 2 | 0.45391
1 | 1 | 0.45196
0 | 0 | 0.45