## Question
No | 項目 | 質問事項 | 回答
1 | A/D | Analog Input Circuit Considerations ・Specifications of inputs to be checked when considering ・How to select a balan ・How to find the constant number of AC coupling capacitors ・Is the wiring correct with a differential impedance of 100Ω? ・What should be done in the case of unbalanced input configuration and balanced input of the evaluation board?
2 | A/D | Please teach me how to use the timestamp function.
3 | A/D | If DEVCLK=1.8GHz and DECIMATION FACTOR=4, is the sampling clock correct with a 0.45GHz perception?
4 | A/D | When initializing the ADC, in the "Configuration Files" folder of the evaluation board app "ADC12J4000EVM GUI A", I'm thinking of making it based on settings. If DEVCLK=1.8GHz, DDR=1, and P54=1, the base file should be "ADC12J4000_DB4_DDR_P54.cfg".
5 | A/D | Please explain the phase relationship between the device clock, SYSREF, and SYNC. (I don't know the explanation on the data sheet)
6 | Specifications | Please teach me how to find the detaministake latency. A/D ： ADC12J4000NKE[TI] FPGA： Arria10(10AX027H3F35E2SG[intel])
7 | Evaluation board | Is the data in the configuration ROM (U15) of the FT4232 installed ADC12J400EVM license-free?
8 | PLL | Is there a PLL for JESD204B that has a small number of channels? In the configuration to be designed, it is enough to have 2 channels. However, if you look for it, there are only many channels such as 12ch.
9 | PLL | Please tell me what to note when configuring PLL→PLL→ADC rather than PLL→ADC connection
10 | Design | Points for selecting board materials If the band is xxx or more, the specific dielectric constant, dielectric tangent is xxx, etc. (it is best to have a comparison table)
11
12
13
14
15
16
17
18
19
20