## ADC32XXEVM_C
ADC32XXEVM BOM Revision: C
ADC3221-ADC3224/ADC3241-ADC3244
Item | Quantity | Reference | Note | Part | Part Number | Manufacturer | Foot Print
1 | 41 | C1,C3,C4,C5,C6,C7,C8,C10,C11,C12,C13,C14,C29,C30,C31,C32,C33,C34,C35,C36,C37,C42,C43,C45,C46,C48,C59,C60,C62,C65,C69,C70,C72,C169,C170,C173,C188,C190,C194,C198,C200 |  | .1uF | GRM155R71C104KA88D | MURATA | 402
2 | 2 | C2,C9 |  | 11pF | CBR04C110F5GAC | TDK | 402
3 | 4 | C38,C39,C40,C41 |  | .22uF | CL05B224KO5NNNC | Samsung Electro-Mechanics America, Inc | 402
4 | 0 | C44,C47 | DNI | .1uF | GRM155R71C104KA88D | MURATA | 402
5 | 1 | C49 |  | 10nF | GRM188R71C103KA01D | Murata | 603
6 | 2 | C50,C54 |  | .1uF | CC0402KRX5R7BB104 | Yageo | 402
7 | 1 | C51 |  | 4.7uF | TAJA475K020R | AVX | tant_a
8 | 2 | C52,C53 |  | 47pF | C0603C470J5GACTU | Kemet | 603
9 | 1 | C55 |  | 47uF | GRM32ER61A476KE20L | MURATA | 1210
10 | 2 | C56,C63 |  | 22uF | C3225X5R1A226M230AA | TDK CORP | 1210
11 | 4 | C57,C61,C67,C197 |  | 10uF | CL21B106KOQNNNE | Samsung | 805
12 | 9 | C58,C64,C71,C187,C192,C195,C199,C207,C208 |  | 1.0uF | C1608X7R1E105K080AB | TDK CORPORATION | 603
13 | 4 | C66,C68,C191,C196 |  | 0.01uF | GRM155R71H103KA88D | MURATA | 402
14 | 2 | C73,C193 |  | 47uF | GRM32ER61A476KE20L | MURATA | 805
15 | 1 | C74 |  | 1.0uF | C1608X7R1E105K | Yageo | 603
16 | 2 | C160,C210 |  | 0.22uF | 160X14X224MV4T | Johanson Dielectrics Inc | C-0603_X2Y
17 | 1 | C168 |  | .01uF | 06035C103JAT2A | AVX | 603
18 | 21 | R2,L2,R3,R4,L6,R11,R13,R14,R16,R18,R25,R27,R62,R65,R86,R113,R117,R118,R139,R142,C174 |  | 0 | ERJ-2GE0R00X | Panasonic | 402
19 | 2 | C180,C205 |  | 13pF | CBR04C130F5GAC | Kemet | 402
20 | 2 | C181,C206 |  | 56pF | GRM1535C1H560JDD5D | MURATA | 402
21 | 2 | C189,C209 |  | 10nF | 0603YC103KAT2A | AVX CORP. | 603
22 | 1 | D1 |  | LED GREEN | LTST-C150KGKT | LITE ON | LED_1206
23 | 1 | D2 |  | MBRB2515L | MBRB2515LT4G | ON Semiconductor | DIODE_MBRB2515L
24 | 2 | D3,D4 |  | BAV99 | BAV99 | FAIRCHILD SEMICONDUCTOR | SOT_23_321
25 | 1 | FB1 |  | 60 OHM @ 100MHz | FBMJ3216HM600-T | Taiyo Yuden | 1206
26 | 1 | FB2 |  | 60 OHM @ 100MHz | FBMJ3216HM600-T | Taiyo Yuden | 1206
27 | 1 | FB3 |  | 27uF | NFM31PC276B0J3L | Murata | 1206_BEAD_NFM31P
28 | 3 | FB4,FB5,FB7 |  | 1K @ 100MHz | BLM41PG102SN1L | Panasonic | 1806
29 | 2 | FB8,FB9 |  | 1K @ 100MHz | BLM21AG102SN1D | MURATA | 805
30 | 0 | F1 | DNI | FUSE 2.0A 63V FAST | 1206SFF200F/63-2 | TE Connectivity | 1206
31 | 1 | JP1 | SHUNT 2-3 (item 74) | Jumper_1x3 | TSW-103-07-L-S | SAMTEC | HDR_THVT_1x3_100_M
32 | 4 | JP2,JP3,JP4,JP5 | SHUNT 1-2 (item 74) | HEADER_1x2_100_430L | HMTSW-102-07-G-S-.240 | SAMTEC | HDR_THVT_1x2_100_M
33 | 2 | JP6,JP7 | SHUNT 1-2 (item 74) | HDR, THVT, 3POS | HTSW-103-07-G-S | SAMTEC | HDR_THVT_1X3_100_M
34 | 2 | J1,J4 |  | SMA_END_RND | 142-0711-821 | Johnson Components | SMA_RECP_250X250
35 | 0 | J2,J3 | DNI | SMA_END_RND | 142-0711-821 | Johnson Components | SMA_RECP_250X250
36 | 2 | J9,J11 |  | SMB_THVT_REC | 142-0701-201 | Johnson Components | SMA_THVT_312x312
37 | 0 | J10,J12 | DNI | SMB_THVT_REC | 142-0701-201 | Johnson Components | SMA_THVT_312x312
38 | 1 | J13 |  | QTH-060-01-F-D-A-RT1 | QTH-060-01-F-D-A-RT1 | SAMTEC | CON_SMVT_120POS_QTH_SAMTEC_RT1
39 | 1 | J14 |  | USB_MINI_AB | 651305142821 | Wurth | CON_SMRT_USBMNE20_F
40 | 1 | J15 |  | CONN JACK PWR | RAPC722X | SWITCHCRAFT | CON_RAPC722_JACK_THVT_3
41 | 4 | L1,L4,L5,L8 |  | 39nH | 0402HP-39NXJLU | PANASONIC | 402
42 | 2 | L3,L7 |  | 11pF | CBR06C110FAGAC | Kemet | 603
43 | 1 | L17 |  | 1uH | XFL3012-102ME | Coilcraft | IND_SM_LQH44P_1515
44 | 4 | L23,L24,L26,L27 |  | 150nH | 0603CS-R15XGLU | COILCRAFT | 603
45 | 1 | Q1 |  | CSD18532Q5 | CSD18532Q5B | TI | SON_Q5B_8
46 | 2 | RSHN1,RSHN2 |  | SHUNT RES | ERJ-3GEY0R00V | Panasonic Electronic Components
47 | 2 | RS1,RS2 | Rs | 0.2 | WSL0805R2000FEA18 | Vishay Dale | 805
48 | 10 | R1,R6,R10,R12,R15,R19,R24,R26,R97,R132 |  | 49.9 | ERJ-2RKF49R9X | Panasonic | 402
49 | 4 | R5,R9,R21,R22 |  | 24.9 | ERJ-2RKF24R9X | PANASONIC | 402
50 | 0 | R7,R8,R20,R23,R67,R68,R69,R70,R84,R85,R114,R116,R119,R135,R136,R137,R138,R155,R157 | DNI | 0 | ERJ-2GE0R00X | Panasonic | 402
51 | 3 | R57,R75,R87 |  | 1K | ERJ-2RKF1001X | Panasonic | 402
52 | 1 | R58 |  | 10K | ERJ-2RKF1002X | Panasonic | 402
53 | 0 | R59,R63 | DNI | 49.9 | RC0402FR-0749R9L | Yageo | 402
54 | 4 | R60,R61,R64,R66 |  | 100 | ERJ-2RKF1000X | Panasonic | 402
55 | 4 | R71,R72,R73,R74 |  | 22 | ERJ-2RKF22R0X | Panasonic | 402
56 | 2 | R76,R81 |  | 0 | ERJ-3GEY0R00V | PANASONIC | 402
57 | 0 | R77,R80 | DNI | 0 | ERJ-3GEY0R00V | PANASONIC | 402
58 | 1 | R78 |  | 105K | ERJ-2RKF1053X | PANASONIC | 402
59 | 0 | R79 | DNI | 143K | ERJ-2RKF1433X | PANASONIC | 402
60 | 1 | R82 |  | 20K | ERJ-2RKF2002X | PANASONIC | 402
61 | 2 | R83,R115 |  | 25.5K | CRCW040225K5FKED | Vishay Dale | 402
62 | 4 | R92,R93,R127,R128 |  | 205 | ERJ-2RKF2050X | PANASONIC | 402
63 | 4 | R94,R95,R129,R130 |  | 499 | ERJ-2RKF4990X | PANASONIC | 402
64 | 4 | R96,R98,R131,R133 |  | 59 | CRCW040259R0FKED | VISHAY DALE | 402
65 | 4 | R101,R134,R154,R156 |  | 287 | ERJ-2RKF2870X | PANASONIC | 402
66 | 2 | R104,R149 |  | 732 | ERJ-2RKF7320X | Panasonic | 402
67 | 2 | R106,R122 |  | 2 | CRCW06032R00FNEA | VISHAY/DALE | 603
68 | 2 | R107,R123 |  | 20K | CRCW060320K0FKEA | VISHAY/DALE | 603
69 | 0 | R108,R124 | DNI | 49.9 | ERJ-2RKF49R9X | Panasonic | 402
70 | 4 | R109,R110,R125,R126 |  | 44.2 | ERJ-2RKF44R2X | PANASONIC | 402
71 | 0 | R120,R121,R141,R144 | DNI | 3.24 | CRCW04023R24FKED | Vishay Dale | 402
72 | 0 | R150,R152 | DNI | 11K | ERJ-2RKF1102X | Panasonic | 402
73 | 0 | R151,R153 | DNI | 100 | ERJ-2RKF1000X | Panasonic | 402
74 | 7 | SHN1,SHN2,SHN3,SHN4,SHN5,SHN6,SHN7 |  | SHUNT HEADER |  | Keltron
75 | 2 | SJP1,SJP2 | SHUNT 1-2 (item 46) | Jumper_1x3_SMT | SMD PADS | N/A | SJP3_JUMPER_0603
76 | 1 | SW1 |  | SW PUSHBUTTON | PTS635SL43 LFS | ITT Industries/C&K Div | SW_RESET_PTS635
77 | 1 | TP1 |  | TP_THVT_060_RND-RED | 5000 | Keystone | TP_THVT_060_RND
78 | 1 | TP4 |  | Testloop_Red | 5010 | Keystone | testpoint_62dia
79 | 1 | TP5 |  | Testloop_Black | 5011 | KEYSTONE | testpoint_62dia
80 | 1 | TP8 |  | RED | 5010 | KEYSTONE | TP_THVT_100_RND
81 | 4 | TP9,TP10,TP11,TP12 |  | Testloop_Black | 5006 | KEYSTONE | testpoint_62dia
82 | 4 | T1,T2,T3,T4 |  | ADT1-1WT | ADT1-1WT+ | MiniCircuits | tfmr_6_rf_dual_footprint
83 | 2 | T9,T10 |  | ADT4-6WT+ | ADT4-6WT+ | Minicircuits | tfmr_6_rf_dual_footprint
84 | 1 | U1 |  | ADC32XX | AD3221IRGZ or AD3222IRGZ or AD3223IRGZ or AD3224IRGZ or AD3241IRGZ or AD3242IRGZ or AD3243IRGZ or AD3244IRGZ or | Texas Instruments | QFN48_RGZ_RTC
85 | 1 | U2 |  | FT245RL | FT245RL | FTDI Chip | ssop_28_413x221_26
86 | 1 | U3 |  | TPS2400 | TPS2400DBVT | Texas Instruments | DBV5
87 | 1 | U4 |  | TPS62080 | TPS62080DSGT | Texas Instruments | SON_DSG_8
88 | 2 | U5,U8 |  | TPS7A4700 | TPS7A4700RGWT | Texas Instruments | qfn20_rgw_p65pitch
89 | 1 | U6 |  | INA138 | INA138NA/250 | Texas Instruments | DBV5
90 | 2 | U7,U10 |  | THS4541RGT | THS4541RGT | Texas Instruments | QFN_16_124X124_PWRPAD
91 | 1 | U9 |  | INA138 | INA138NA | Texas Instruments | DBV5
92 | 4 | Z_SCREW1,Z_SCREW2,Z_SCREW3,Z_SCREW4 | SCREW FOR STANDOFF | SCREW PANHEAD 4-40 x 3/8 | PMSSS 440 0038 PH | Building Fasteners
93 | 4 | Z_STANDOFF1,Z_STANDOFF2,Z_STANDOFF3,Z_STANDOFF4 | STANDOFF | STANDOFF ALUM HEX 4-40 x .500 | 2203 | Keystone