## TC Connected to Earth
Date | 2020-01-08
Pull UP and Pull Down Resistor Value in Ω | Temp set in OMRON TC in °C | Temp on HMI without CJC | mV on HMI | mV reading from DMM KM875s | TC+ & AGND in Volt (A) | TC- & AGND in Volt (B) | Difference Between A - B
1k | 150 | 0 | 0 | 18.12 | 1.6688 | 1.6503 | 18.5
10k | 150 | 2.06 | 0.107 | 6.55 | 1.6698 | 1.6657 | 4.1
100k | 150 | 0 | 0 | 5.56 | 1.659 | 1.6534 | 5.6
1M | 150 | 0 | 0 | 5.46 | 1.5905 | 1.585 | 5.5
Note:
Supply voltage is maintained as per datasheet.
Analog I/P is checked on AIN0 and AIN1

## TC not connected to Earth
Date | 2020-01-08
Pull UP and Pull Down Resistor Value in Ω | Temp set in OMRON TC in °C | Temp on HMI without CJC | mV on HMI | mV reading from DMM KM875s | TC+ & AGND in Volt (A) | TC- & AGND in Volt (B) | Difference Between A - B
1k | 150 | 0 | 0 | 20.9 | 1.6605 | 1.6395 | 21
10k | 150 | 0 | 0 | 5.66 | 1.6512 | 1.6453 | 5.9
100k | 150 | 0 | 0 | 5.65 | 1.655 | 1.6492 | 5.8
1M | 150 | 0 | 0 | 5.46 | 1.5919 | 1.586 | 5.9
Note:
Supply voltage is maintained as per datasheet.
Analog I/P is checked on AIN0 and AIN1