## Sheet1
1) Full-Scale Input Voltage
The specification is +/-0.5Vref/Gain. If the input is over the range, what is happened?
I suppose that we can input the voltage up to "absolute maximum ratings"voltage.
This specification is the range to ensure for PGA keeps to work linearly, correct?
That is to say, the input out of the range will be amplifierd correctly, something distortion happened.
2) Normal mode rejection
To secure this specification, we should input the signal within "Full-scale input voltage"(+/-0.5Vref/Gain), correct?
On the other hand, in case following input signal, the specification is not ensured.
3) Relation between INL and ENOB, NFB
I tried to calculate the nonlinearity bits from this specification.
That is to say, for example, in case of "+/-0.0002%" and Vref = 5V,
Nonlinearity Voltage(NLV) = 5V x 0.0002% = 10uV
LSB = 5V / 2^24 = 0.298uV
10uV / 0.298uV = 33.557LSBs = 5.068bits
If my idea is correct, nonlinearity bits are around 5bits.
So the true effective bits of ADS1232 based on INL are 19bits (24 - 5 bits)…
Is my idea correct?
And according to the specification of ENOB and NFB, these specifications are better than 19bit.
How should we consider between INL and ENOB, NFB?
4) External clock specification
There are not detailed description about this specification.
Will you teach me about the specifications, for example, jitter, duty, etc.
Or "+/- 3%" variation is required also for external clock?
4-1) Influence of clock variation
If the external clock has some jitter or duty variation, what specification will be degraded?
I suppose that as sampled signal is distorted, noise related specifications will be worse.
Is my idea correct?
4-2) pulse noise
d
In case of adding pulse noise to external clock, what will be happened?
And what length of pulse noise (d) will be able to be rejected?
5) Noise performance
The noise level is getting worse by Gain is bigger.
This is due to PGA's noise, correct? (the influence of PGA internal registance value??)
6) Settling time
Though in case of single channel AD conversion, it maybe happen "abrupt changes".
Do you have something specification about "Abrupt" signal?
AINN
AINP(+0.5VREF/Gain)
AINP(-0.5VREF/Gain)
Absolute max voltage = AVDD+0.3V
Absolute max voltage = -0.3V
Absolute max voltage = AVDD+0.3V
Hum, 50Hz or 60Hz Signal