## ADC Code Conversions
Conversion Calculator (24-bit data)
| ADC Code | 19999A | [Hex]
|  | 1677722 | [Decimal]
| ADC Reference | 2.5 | [V]
| PGA Gain | 1 | [V/V]
| LSB Size | 596.0464 | [nV]
| Full-Scale Range | 10 | [V] |  | ADC Reverse Calculations (2)
| Voltage Reading |  |  |  | Voltage (V) | Ideal Output Code(2)
| 1 |  | [V] | → | 0 | 000000
| Calibration Registers (24-bit) |  |  |  | OFCAL[2:0] Reverse Calculations
| Data Rate | 30000 | [SPS] |  | α | β
[5 empty] | 400000 | 1.8639
| OFCAL[2:0] | 0 | [Hex] |  | Offset Coeff. [μV] | OFCAL[2:0](2)
| Offset register value (RTO) | 0 | [μV] | → | 1 | 000001
| FSCAL[2:0] | 44AC08 | [Hex] |  | Gain Coeff. [V/V] | FSCAL[2:0](2)
| Gain register value | 1 | [V/V] | → | 1 | 44AC08
↓ Look Up Table ↓
Table 18. Calibration Values for Different Data Rate Settings
| Data Rate | α | β |  | IDEAL FSC (Hex)
| 30000 | 400000 | 1.8639 |  | 44AC08
| 15000 | 400000 | 1.8639 |  | 44AC08
| 7500 | 400000 | 1.8639 |  | 44AC08
| 3750 | 400000 | 1.8639 |  | 44AC08
| 2000 | 3C0000 | 1.7474 |  | 494008
| 1000 | 3C0000 | 1.7474 |  | 494008
| 500 | 3C0000 | 1.7474 |  | 494008
| 100 | 4B0000 | 2.1843 |  | 3A99A0
| 60 | 3E8000 | 1.8202 |  | 4651F3
| 50 | 4B0000 | 2.1843 |  | 3A99A0
| 30 | 3E8000 | 1.8202 |  | 4651F3
| 25 | 4B0000 | 2.1843 |  | 3A99A0
| 15 | 3E8000 | 1.8202 |  | 4651F3
| 10 | 5DC000 | 2.7304 |  | 2EE14C
| 5 | 5DC000 | 2.7304 |  | 2EE14C
| 2.5 | 5DC000 | 2.7304 |  | 2EE14C
ADS1255/6 Conversion Calculations