## Sheet1
Load Cell Sensitivity | 2 | mV/V
Excitation Voltage | 5 | V
Max load cell output | 10 | mV
ADS1262 ONLY
ADS1262 input referred noise (32 V/V, SINC1, 1200 SPS) | 0.197 | uVrms | OR | 1.519 | uVpp | <- NOTE: ADS1262 noise spectrum is flat, no 1/f noise, which makes averaging more effective!
Noise-Free Counts, BEFORE averaging | 6583.2785 | Counts |  |  |  | <- This is a measure of resolution
ENOB | 15.6314 | Bits |  |  |  | <- This is a measure of dyanmic range
Number of averages | 100 | Averages
Noise reduction factor | 10 | x
Averaged Noise RMS | 0.0197 | uVrms |  |  |  | <- Assumes noise is perfectly Gaussian and little to no offset drift occurs in the data (which would skew the RMS value)
Crest factor (to convert RMS to PP) | 6.6 | c.f. |  |  |  | <- ±3.3 standard deviations, results in 99.9% confidence interval
Averaged Noise PP | 0.13002 | uVpp
Noise-Free Counts, AFTER averaging | 76911.2444 | Counts