## BOM Report
Filename: | #VALUE!
Variant: | 001
Generated: | 7/11/2018 8:42:45 AM
ADS1278EVM-CVAL
Designator | Quantity | Value | Description | PackageReference | PartNumber | Manufacturer | Alternate PartNumber | Alternate Manufacturer
!PCB | 1 |  | Printed Circuit Board |  | ADS1278SP | Any
C1 | 1 | 100uF | CAP, CERM, 100 µF, 10 V,+/- 20%, X5R, 1210 | 1210 | CL32A107MPVNNNE | Samsung
C2 | 1 | 0.15uF | CAP, CERM, 0.15 µF, 25 V,+/- 10%, X7R, AEC-Q200 Grade 1, 0603 | 0603 | C0603X154K3RAC7867 | Kemet
C3, C11, C13, C17, C20, C21, C22, C27, C28, C29, C38, C39, C40, C41, C42, C44, C45, C46, C49, C50, C51, C54, C55, C56, C58 | 25 | 0.1uF | CAP, CERM, 0.1 uF, 25 V, +/- 5%, X7R, 0603 | 0603 | C0603C104J3RACTU | Kemet
C4, C6, C43 | 3 | 1uF | CAP, CERM, 1 µF, 25 V,+/- 10%, X7R, AEC-Q200 Grade 1, 0603 | 0603 | CGA3E1X7R1E105K080AD | TDK
C5, C7, C26, C57 | 4 | 10uF | CAP, CERM, 10 uF, 10 V, +/- 20%, X5R, 0603 | 0603 | C1608X5R1A106M080AC | TDK
C8, C9, C10, C12, C16, C18, C23, C25 | 8 | 2200pF | CAP, CERM, 2200 pF, 50 V, +/- 5%, C0G/NP0, 0603 | 0603 | GRM1885C1H222JA01D | MuRata
C14, C15, C19, C24, C30, C31, C32, C33, C34, C35, C36, C37, C47, C48, C52, C53 | 16 | 1500pF | CAP, CERM, 1500 pF, 25 V,+/- 5%, X7R, 0603 | 0603 | C0603C152J3RACTU | Kemet
J1 | 1 |  | Header, 100mil, 5x2, Tin, SMT | 500x180x290mil | TSM-105-01-T-DV-P | Samtec
J2 | 1 |  | Header, 100mil, 4x2, Gold, TH | 4x2 Header | TSW-104-07-G-D | Samtec
J3, J4 | 2 |  | Receptacle, 2.54mm, 10x2, Gold, TH | Receptacle, 2.54mm, 10x2, TH | SSW-110-02-G-D | Samtec
J5 | 1 |  | Receptacle, 2.54mm, 5x2, Gold, TH | Receptacle, 2.54mm, 5x2, TH | SSW-105-03-G-D | Samtec
JP1, JP2, JP3, JP4, JP5 | 5 |  | Header, 100mil, 2x1, Gold, TH | 2x1 Header | TSW-102-07-G-S | Samtec
LBL1 | 1 |  | Thermal Transfer Printable Labels, 0.650" W x 0.200" H - 10,000 per roll | PCB Label 0.650 x 0.200 inch | THT-14-423-10 | Brady
R1 | 1 | 2.0k | RES, 2.0 k, 5%, 0.1 W, AEC-Q200 Grade 0, 0603 | 0603 | CRCW06032K00JNEA | Vishay-Dale
R2, R17, R18, R20, R21, R22, R24, R26, R27, R38, R39, R40, R42, R43, R45, R46, R47, R48 | 18 | 1.0k | RES, 1.0 k, 5%, 0.1 W, AEC-Q200 Grade 0, 0603 | 0603 | CRCW06031K00JNEA | Vishay-Dale
R3, R12, R13, R16, R25, R41 | 6 | 47 | RES, 47, 5%, 0.1 W, AEC-Q200 Grade 0, 0603 | 0603 | CRCW060347R0JNEA | Vishay-Dale
R4, R5, R6, R7, R8, R9, R10, R11 | 8 | 0 | RES, 0, 5%, 0.1 W, 0603 | 0603 | MCR03EZPJ000 | Rohm
R14, R15, R23, R28, R36, R37, R49, R50 | 8 | 49.9 | RES, 49.9, 1%, 0.1 W, 0603 | 0603 | RC0603FR-0749R9L | Yageo
R19, R29, R44 | 3 | 100k | RES, 100 k, 5%, 0.1 W, AEC-Q200 Grade 0, 0603 | 0603 | CRCW0603100KJNEA | Vishay-Dale
R30, R31 | 2 | 470k | RES, 470 k, 5%, 0.1 W, AEC-Q200 Grade 0, 0603 | 0603 | CRCW0603470KJNEA | Vishay-Dale
R32, R33 | 2 | 100k | RES, 100 k, 5%, 0.0625 W, AEC-Q200 Grade 1, Resistor Array - 8x1 | Resistor Array - 8x1 | EXB-2HV104JV | Panasonic
R34 | 1 | 10.0k | RES, 10.0 k, 1%, 0.1 W, AEC-Q200 Grade 0, 0603 | 0603 | CRCW060310K0FKEA | Vishay-Dale
R35 | 1 | 4.3k | RES, 4.3 k, 5%, 0.1 W, 0603 | 0603 | RC0603JR-074K3L | Yageo
R51, R52 | 2 | 47k | RES, 47 k, 5%, 0.1 W, AEC-Q200 Grade 0, 0603 | 0603 | CRCW060347K0JNEA | Vishay-Dale
R53, R54, R55 | 3 | 0 | RES, 0, 5%, 0.1 W, AEC-Q200 Grade 0, 0603 | 0603 | CRCW06030000Z0EA | Vishay-Dale
S1 | 1 |  | Switch, SPST, 8 Pos, 25mA, 24VDC, SMD | 11.33x5.8mm | 218-8LPST | CTS Electrocomponents
S2 | 1 |  | Switch, SPST, Slide, Off-On, 6 Pos, 0.025A, 24V, SMD | 5.8x8.79mm | 218-6LPST | CTS Electrocomponents
S3, S4, S5, S7, S8 | 5 |  | Switch, Slide, DPDT, On-On, 0.1 A, 30 V, TH | TH, 6-Leads, Body 9.25x5.65mm, Pitch 2mm | SSB22 | TE Connectivity
S6 | 1 |  | DIP SWITCH, SPDT x 4, TH | DIPSWITCH, 16PIN | 206-124 | CTS Electrocomponents
TP1, TP4, TP7, TP11 | 4 |  | Test Point, Miniature, Black, TH | Black Miniature Testpoint | 5001 | Keystone
TP2, TP3, TP5, TP9, TP10 | 5 |  | Test Point, Miniature, Red, TH | Red Miniature Testpoint | 5000 | Keystone
TP6, TP8 | 2 |  | Test Point, Miniature, White, TH | White Miniature Testpoint | 5002 | Keystone
U1 | 1 |  | 3 µVpp/V Noise, 3 ppm/°C Drift Precision Series Voltage Reference, DGK0008A (VSSOP-8) | DGK0008A | REF5025AIDGKT | Texas Instruments
U2 | 1 |  | High-Speed, Single-Supply, Rail-to-Rail Operational Amplifiers MicroAmplifier™ Series, DGK0008A (VSSOP-8) | DGK0008A | OPA2350EA/250 | Texas Instruments
U3, U5, U9, U11 | 4 |  | Very low power rail-to-rail output fully differential amplifier, DGK0008A (VSSOP-8) | DGK0008A | THS4521IDGKR | Texas Instruments
U4 | 1 |  | OCTAL SIMULTANEOUS-SAMPLING 24-BIT ANALOG-TO-DIGITAL CONVERTER, HFQ0084A (CFP-84) | HFQ0084A | ADS1278HFQ/EM | Texas Instruments |  | Texas Instruments
U6 | 1 |  | Single 2-Line to 1-Line Data Selector/Multiplexer, DCT0008A, LARGE T&R | DCT0008A | SN74LVC2G157DCTR | Texas Instruments | SN74LVC2G157DCUT | Texas Instruments
U7, U8 | 2 |  | Remote 16-Bit I2C and SMBus, Low-Power I/O Expander with Interrupt Output and Config Register, 1.65 to 5.5 V, -40 to 85 degC, 24-pin QFN (RTW), Green (RoHS & no Sb/Br) | RTW0024B | TCA9535RTWR | Texas Instruments
U10 | 1 |  | Enhanced Product Single Inverter Gate, DBV0005A, LARGE T&R | DBV0005A | SN74LVC1G04MDBVREP | Texas Instruments |  | Texas Instruments
U12 | 1 |  | Enhanced Product Single Positive Edge Triggered D-Type Flip-Flop With Clear And Preset, DCU0008A (VSSOP-8) | DCU0008A | SN74LVC2G74MDCUTEP | Texas Instruments
U13 | 1 |  | Enhanced Product Configurable Multiple-Function Gate, DCK0006A (SOT-SC70-6) | DCK0006A | SN74LVC1G97IDCKREP | Texas Instruments
U14 | 1 |  | 256K I2C™ CMOS Serial EEPROM, TSSOP-8 | TSSOP-8 | 24AA256-I/ST | Microchip
Y1 | 1 |  | Oscillator, 27 MHz, 50 pF, SMD | SMD, 4-Leads, Body 7.2x5.2mm | CB3LV-3I-27M0000 | CTS Electrocomponents
Notes:
Unless otherwise noted in the Alternate PartNumber and/or Alternate Manufacturer columns, all parts may be substituted with equivalents.