## ADS1292 AFE data acquisition
ADS1292 AFE data acquisition failure issue
Conditions
・AFE：Internal clock (512kHz) with 500sps(2ms period)
・No use of Read Data Continuous mode
・START pin held high with pull-up resistor
・Using 1ms period clock generated differently from the AFE internal clock to acquire data by issuing RDATA command.
（Issuing RDATA command is asynchronous to /DRDY.）
・Acquiring data 3 times from AFE at 1ms timing with 125us interval.
|  |  | ・ | Acquiring data as shown above for test purpose, so they're aware that they'll get the same data.
Phenomenon
When acquiring data at the conditions shown above, it sometimes fails to do channel data.（It obviously does incorrect data.）
Note：There is another AFE connected in parallel, so it shows SCLK for that as well.
SCLK falling at acquiring Channel Data bit23
Acquiring channel data doesn't work well around where /DRDY would be asserted.
Acquiring status always works well.
DRDY
SCLK
| DIN |  |  |  |  | RDATA Opecode
| DOUT | [5 empty] | STATUS(24bit) |  |  | Channel Data (24bit)
↑
The scope shot results tell channel data is incorrect around here(in purple shown above) where /DRDY is expected to assert.
/DRDY isn't asserted, either.
Status
bit23-16
Status
bit15-8
Status
bit7-0
Channel Data
bit23-16
Channel Data
bit15-8
Channel Data
bit7-0
It is expected to have /DRDY around here, but it doesn't.
Normal
Acquiring
Channel
Cursol
/DRDY
DOUT
SCLK
DIN