## schematic
★ Phenomenon
・The samples delivered to the customer showed the offset of around 20mA between the measured current at ① and the one calculated from the ADC data.
・The samples we have show -0.55~+1.13uV between AIN0P-AIN0N when there is no current at ①, but the ones calculated from ADC were +144～+203uV.
※ +144～+203uV is equivalent to +14.4～+20.3mA
・The same samples with 51Ohm between AIN0P/AIN0N and AGND showed offset of around +200uV（+20mA equivalence）from the ADC results.
・The same samples showed less offset by changing the gain from 64 to 1.
・The samples we have showed constant offset of +0.75mV from ADC result at ANI1 when there is no voltage at ②.
・There is another circuit on the same board, a little bit far each other, but that one also showed the offset of +0.75mV from the calculation of ADC result.
※ AD conversion values were taken via CAN every 100ms.
① 0～0.8A
② 0～1.1V
CH0
Gain：64
w/o calibration
CH1
Gain：1
w/o calibration