## ADS1x46 EVM Rev B
Revision History
| Revision | ECR No: | Change description |  |  | Originator | Date
| A |  | Release to production |  |  | Robert Benjamin | 2009-02-17
| B |  | Change S1 from SP3T to SPDT and add BOM information for ADS1146EVM |  |  | Robert Benjamin | 2009-08-03
Edge Lite Access numbers
| Edge No. | Security Group | Title / Description |  |  | Authorized by
| 6508029 | Acquisitions | 6508029 - ADS1x46 BoM |  |  | Robert Benjamin
6508029_ADS1x46_BOM_B.xls
| 6508033 | Acquisitions | 6508033 - ADS1x46 EVM PWB |  |  | Robert Benjamin
6508033_ADS1x46_PWB_B.zip
- Gerber Files
- SMT pick and place routines
| 6508032 | TI Internal Only | 6508032 - ADS1x46 EVM DDB |  |  | Robert Benjamin
6508032_ADS1x46_DDB_B.zip - Protel Database
| 6508031 | Acquisitions | 6508031 - ADS1x46 EVM PCA |  |  | Robert Benjamin
6508031_ADS1x46_SCH_B.PDF - Schematic
6508031_ADS1x46_ASSY_B.DOC - Assembly drawing
6508031_ADS1x46_TP_B.DOC - Test procedure
6508031_ADS1x46_PRG_B.ZIP - Test program
Qty
Item no. | ADS1146 | ADS1246 | Value | Ref Des | Description | Vendor | Part number
1 | 1 | 1 |  | N/A | ADS1x46 EVM PWB | Texas Instruments | 6508033
2 | 4 | 4 | 1uF | C1-C3, C17 | Capacitor, X7R Ceramic 1uF +/-10%, 16WV, Size = 0603 | TDK | C1608X7R1C105KT
3 | 2 | 2 | 22uF | C4, C5 | Capacitor, X5R Ceramic 22uF +/-20%, 16WV, Size = 1210 | TDK | C3225X5R1C226MT
4 | 9 | 9 | 0.1uF | C6-C13, C15 | Capacitor, X7R Ceramic 0.1uF +/-10%, 25WV, Size = 0603 | TDK | C1608X7R1E104KT
5 | 1 | 1 | 0.15uF | C14 | Capacitor, X7R Ceramic 0.15uF +/-10%, 16WV, Size = 0603 | Murata | GRM188R71C154KA01D
6 | 6 | 6 | 10uF | C16, C18, C19, C21-C23 | Capacitor, X5R Ceramic 10uF +/-20%, 6.3WV, Size = 0805 | TDK | C2012X5R0J106MT
7 | 1 | 1 | 10nF | C20 | Capacitor, C0G Ceramic 10nF +/-5%, 25WV, Size = 0603 | TDK | C1608C0G1E103JT
8 | 2 | 2 | 47pF | C24, C25 | Capacitor, C0G Ceramic 47pF +/-5%, 50WV, Size = 0603 | TDK | C1608C0G1H470JT
9 | 3 | 3 |  | D1, D2, D5 | Diode Schottky 30V 200mA SOT-23 | Fairchild | BAT54
10 | 2 | 2 |  | D3, D4 | 5.1V, Zener Diode | On Semiconductor | MMBZ5231BLT1G
11 | 2 | 2 |  | J1, J2 | Header Strip, 3 pin (1x3) | Samtec | TSW-103-07-L-S
12 | 1 | 1 |  | J3A | 10 Pin SMT Plug | Samtec | TSM-105-01-L-DV-P
13 | 1 | 1 |  | J3B | 10 pin SMT Socket | Samtec | SSW-105-22-F-D-VS-K
14 | 1 | 1 |  | J4 | Terminal Block, 3 position | On Shore Technology | ED555/3DS
15 | 0 | 0 |  | J5 | Header Strip, 6-pin (2x3)
16 | 2 | 2 |  | J6, J9 | Header Strip, 2 pin (1x2) | Samtec | TSW-102-07-L-S
17 | 2 | 2 |  | J7A, J8A | 20 Pin SMT Plug | Samtec | TSM-110-01-L-DV-P
18 | 2 | 2 |  | J7B, J8B | 20 pin SMT Socket | Samtec | SSW-110-22-F-D-VS-K
19 | 1 | 1 |  | J10 | Header Strip, 10-pin (2x5) | Samtec | TSW-105-07-L-D
20 | 2 | 2 |  | Q1, Q2 | MOSFET, P-Channel, 2.5V | Fairchild | FDN302P
21 | 1 | 1 |  | Q3 | Enhancement Mode FET, N-Channel | Fairchild | FDN337N
22 | 1 | 1 | 100K | RA1 | Resistor, 8 Thick Film Chip Array 100K ohms, 5%, 63mW | CTS | 745C101104JPTR
23 | 0 | 0 |  | RA2 | Resistor, Chip Array 4 Independent Bus 100K ohms, 5%, 1/16W, SMD
24 | 1 | 1 | 10K | R1 | Resistor, Thick Film Chip 10K ohms, 5%, 1/10W, Size = 0603 | Panasonic | ERJ-3GEYJ103V
25 | 1 | 1 | 2K | R2 | Resistor, Thick Film Chip 2K ohms, 1%, 1/16W, Size = 0603 | Panasonic | ERJ-3EKF2001V
26 | 4 | 4 | 47 | R3, R4, R7, R10 | Resistor, Thick Film Chip 47 ohms, 5%, 1/10W, Size = 0603 | Panasonic | ERJ-3GEYJ470V
27 | 2 | 2 | 2.7K | R5, R6 | Resistor, Thick Film Chip 2.7K ohms, 5%, 1/10W, Size = 0603 | Panasonic | ERJ-3GEYJ272V
28 | 2 | 2 | 100K | R8, R13 | Resistor, Thick Film Chip 100K ohms, 5%, 1/10W, Size = 0603 | Panasonic | ERJ-3GEYJ104V
29 | 2 | 2 | 470K | R9, R12 | Resistor, Thick Film Chip 470K ohms, 5%, 1/10W, Size = 0603 | Panasonic | ERJ-3GEYJ474V
30 | 1 | 1 | 47K | R11 | Resistor, Thick Film Chip 47K ohms, 5%, 1/10W, Size = 0603 | Panasonic | ERJ-3GEYJ473V
31 | 2 | 2 | 0 | R14, R15 | Resistor, Thick Film Chip 0 ohms, 5%, 1/10W, Size = 0603 | Panasonic | ERJ-3GEY0R00V
32 | 1 | 1 |  | S1 | Switch, Mini Slide, SPDT | NKK | SS12SDP2
33 | 0 | 0 |  | TP1, TP2, TP4 | PCB Test Point, Mini Loop, Through-Hole
34 | 1 | 1 |  | TP3 | PCB Test Point, Large Loop, Through-Hole | Keystone Electronics | 5011
35 | 1 | 1 |  | U1 | Precision Voltage Reference, 2.048V | Texas Instruments | REF5020ID
36 | 1 | 1 |  | U2 | Precision Operational Amplifier | Texas Instruments | OPA227U
37 | 1 | 1 |  | U3 | 16-Bit I2C I/O Expander | Texas Instruments | PCA9535RGE
38 | 1 | 1 |  | U4 | Inverter, Single Gate | Texas Instruments | SN74AHCT1G04DBVR
39 | 1 | 1 |  | U5 | Buffer, Open Drain, Single Gate | Texas Instruments | SN74LVC1G07DBVRG4
40 | 1 | 1 |  | U6 | LDO Voltage Regulator, 2.5V, 100mA | Texas Instruments | TPS79225DBVRG4
41 | 1 | 1 |  | U7 | Single, 2-Line to 1 Data Selector/Multiplexer | Texas Instruments | SN74LVC2G157DCT
42 | 0 | 0 |  | U8 | 3.3 V Oscillator
43 | 1 | 1 |  | U9 | LDO Voltage Regulator, 2.5V, 200mA | Texas Instruments | TPS72325DBVTG4
44 | 1 | 0 |  | U10 | Precision Delta-Sigma ADC, 16-bit | Texas Instruments | ADS1146IPW
| 0 | 1 |  |  | Precision Delta-Sigma ADC, 24-bit | Texas Instruments | ADS1246IPW
45 | 1 | 1 |  | U11 | EEPROM, 1.8V, 256K | Microchip | 24AA256-I/ST
46 | 1 | 1 |  | U12 | Supervisor, 2.64V Threshold | Texas Instruments | TPS3836L30DBVT
47 | 8 | 8 |  | N/A | Shorting Blocks | Samtec | SNT-100-BK-G-H
ATTENTION:
| All components should be RoHS compliant. Some part numbers may be either leaded or RoHS. Verify purchased components are RoHS compliant. | All components should be RoHS compliant. Some part numbers may be either leaded or RoHS. Verify purchased components are RoHS compliant.