## M00036_Single channel amp (2)
Drawing Type | BILL OF MATERIALS
Drawing Title | ADS5263 DIFF AMP EVM
Drawing Number | 6526733
Revision | B | Note:- Default Bill of material for Single channel configured with THS770006 Amp drive circuit
ECR number | 2121333
Data Class | TI INTERNAL DATA
Engineer | Janardhan
Released By | Janardhan
Release date | 2012-04-25
Item | Quantity | Reference | Value | PCB Footprint | Mfr_Name | Mfr_Part_Number | Description
1 | 6 | C1,C3,C5,C25,C29,C42 | 10uF | TANT_B | AVX | 1206YC106MAT2A | CAP CER 10UF 16V X7R 20% 1206
2 | 4 | C2,C4,C6,C40 | 1uF | 0603 | AVX | 0603YC105KAT2A | CAP CER 1.0UF 16V X7R 10% 0603
3 | 28 | C10,C11,C12,C18,C19,C20, | .1uF | 0603 | AVX | ECJ-1VB1C104K | CAP CER .10UF 50V X7R 10% 0603
C21,C26,C27,C30,C43,C44,
C45,C46,C59,C60,C61,C94,
C99,C115,C116,C118,C119,
C124,C125,C126,C152,C154
4 | 4 | C28,C41,C95,C96 | 0.1Uf | 0603 | AVX | ECJ-1VB1C104K | CAP CER 0.1UF 50V X7R 10% 0603
5 | 8 | C51,C52,C53,C54,C55,C56, | 220 pF | 0603 | AVX | 06035A221FAT2A | CAP CERM 220PF 1% 50V NP0 0603
C57,C58
6 | 1 | C149 | 10nF | 0603 | Panasonic | ECJ-1VB1C103K | CAP 10000PF 16V CERM X7R 0603
7 | 2 | C150,C153 | 47pF | 0603 | Panasonic | ECJ-1VC1H470J | CAP CERAMIC 47PF 50V 0603 SMD
8 | 1 | C151 | 4.7uF | TANT_A | AVX | TAJA475K020R | CAP TANTALUM 4.7UF 20V 10% SMD
9 | 1 | D2 | MBRB2515L | TO-263-3 | MBRB2515LT4GOSCT-ND | MBRB2515LT4GOSCT-ND | DIODE SCHOTTKY 15V 25A D2PAK
10 | 2 | JP2,JP3 | HEADER 3POS .1 CTR | 3-Pin Berg | ANY | JUMPER,3P,.100CC | JUMPER,3P,.1CC
11 | 2 | JP12,JP13 | HEADER_1x2_100_430L | 4x2Breg stick | ANY
12 | 1 | J1 | RED | JACK_THVT_BANANA_500DIA | ALLIED ELECTRONICS | ST-351A | Banana Female Red
13 | 1 | J2 | BLK | JACK_THVT_BANANA_500DIA | ALLIED ELECTRONICS | ST-351B | Banana Female Black
14 | 1 | J8 | QTH-060-02-F-D-A | CON_SMVT_120POS_QTH_SAMTEC | SAMTEC | QTH-060-02-F-D-A | High speed connector
15 | 1 | J13 | USB_MINI_AB | CON_SMRT_USBMNE20_F | JAE | DX3R005HN2E700 | USB_MINI_AB
16 | 8 | J14,J16,J17,J18,J19,J30, | SMA | PCB Mountable TH | SAMTEC | SMA-J-P-H-ST-TH1 | JACK PANEL MOUNT SMA
J31,J33
17 | 1 | L7 | 0 Ohms | 603 | PANASONIC | ERJ-3GEY0R00 | RESISTOR,SMT,0603,0 OHM,5%,ZERO OHM JUMPER
18 | 2 | L18,L19 | 0 Ohms | 603 | PANASONIC | ERJ-3GEY0R00 | RESISTOR,SMT,0603,0 OHM,5%,ZERO OHM JUMPER
19 | 8 | L30,L31,L32,L33,L34,L35, | 56 nH | 0603 | Coil Craft | 0603CS-56NXJL | Inductor
L36,L37
20 | 23 | R3,R5,R7,R9,R10,R132, | 0 ohm | 603 | PANASONIC | ERJ-3GEY0R00 | RESISTOR,SMT,0603,0 OHM,5%,ZERO OHM JUMPER
R133,R138,R139,R141,R165,
R166,R169,R170,R171,R172,
R175,R176,R188,R189,R190,
R191,R192, R193, R194, R195, R196
21 | 2 | R4,R78 | 56.2K | 0603 | Panasonic - ECG | ERJ-3EKF5622V | RES 56.2K OHM 1/10W 1% 0603 SMD
22 | 1 | R6 | 50 Ohms | 0603 | Panasonic | ERJ-3EKF49R9V | RES 49.9 OHM 1/10W 1% 0603 SMD
23 | 8 | R36,R37,R38,R39,R40,R41, | 25 ohm | 0603 | Panasonic | ERJ-3EKF24R9V | RES 24.9 OHM 1/10W 1% 0603 SMD
R42,R43
24 | 2 | R45,R48 | 100 | 0603 | Panasonic | ERJ-3EKF1000V | RES 100 OHM 1/10W 1% 0603 SMD
25 | 1 | R46 | 10 ohm | 0603 | Panasonic | ERJ-3EKF10R0V | RES 10.0 OHM 1/10W 1% 0603 SMD
26 | 2 | R53,R56 | 10K | 0603 | Panasonic | ERJ-3EKF1002V | RES 10.0K OHM 1/10W 1% 0603 SMD
27 | 8 | R59,R60,R61,R62,R63,R64, | 12.4 Ohm | 0603 | Panasonic | ERJ-3EKF12R4V | RES 12.4 OHM 1/10W 1% 0603 SMD
R65,R67
28 | 2 | R77,R152 | 56K | 0603 | Panasonic | ERJ-3EKF5602V | RES 56.0K OHM 1/10W 1% 0603 SMD
29 | 2 | R107,R108 | 250 ohm | 0603 | Vishay | PLT0603Z2500AST5 | RES 250 OHM 0.05% 5PPM 0603 SMD
30 | 2 | R134,R135 | 200 ohm | 0603 | Panasonic | ERJ-3EKF2000V | RES 200 OHM 1/10W 1% 0603 SMD
31 | 2 | R136,R137 | 15 ohm | 0603 | Panasonic | ERJ-3EKF15R0V | RES 15 OHM 1/10W 1% 0603 SMD
32 | 1 | R142 | 50 ohm | 0603 | Panasonic | ERJ-3EKF49R9V | RES 49.9 OHM 1/10W 1% 0603 SMD
33 | 2 | R186,R187 | 0 ohm | 0402 | Vishay/Dale | CRCW04020000Z0ED | RES 0 OHM 1/16W 1% 0402 SMD
34 | 11 | TP1,TP2,TP9,TP12,TP13, | T POINT R | TESTPOINT,THU,1P | KEYSTONE ELECTRONICS | 5004 | TESTPOINT,THU,MINIATURE,0.1LS,120TL, YELLOW
TP14,TP15,TP16,TP17,TP18,
TP19
35 | 1 | T15 | TC4-1W | Transformer | MINI CIRCUITS | TC4-1WG2+ | Transformer
36 | 8 | T26,T27,T28,T29,T30,T31, | WBC1-1 | Transformer | COIL CRAFT | WBC1-1TLB | Transformer
T32,T33
37 | 1 | U1 | ADS5263 | QFN64
38 | 1 | U6 | FT245RL | TSSOP | FTDI | FT245RL | IC USB TO PARALLEL FIFO 28-SSOP
39 | 1 | U10 | TPS73201-SOT23 | DBVT | Texas Instruments | TPS7320IDBVT | IC LDO REG 250MA ADJ-V SOT23-5
40 | 2 | U11,U12 | TPS77533D | SOIC | Texas Instruments | TPS77533D | IC 3.3V 500MA LDO REG 8-SOIC
41 | 1 | U19 | THS770006 | 24VQFN | Texas Instruments | TPS770006IRGER | IC AMP DIFF ADC DVR 16BIT 24VQFN
42 | 1 | U21 | CDCLVP1102 | RGTT | Texas Instruments | CDCLVP1102RGTT | IC CLK BUFF 1:2 LVPECL SGL 16QFN
43 | 2 | Z_SH-H3,Z_SH-H4 | SHUNT-HEADER |  | TE Connectivity | 5-146281-2 | Header; Breakaway; 0.100 in.; PC Board; Single; 2; 0.025 in.; 0.12 in.; 3 A
44 | 2 | Z_SH-J1,Z_SH-J2 | SHUNT-JUMPER |  | Molex | 15-29-1025 | CONN SHUNT CLOSED TOP .100 GOLD
45 | 4 | STANDOFF HEX M3 THR ALUM 18MM |  |  | Digi-Key | 24436K-ND | STANDOFF HEX M3 THR ALUM 18MM
46 | 4 | SCREW STEEL M3 THR 6MM |  |  | Digi-Key | 29311K-ND | SCREW STEEL M3 THR 6MM