## ADS546XEVM_A
ADS54XXEVM BOM Revision: A
Quantity | Reference | Not Installed | Part | FootPrint | PartNumber | Manufacturer | Tol | Voltage | Wattage
23 | C3,C55,C56,C57,C59,C60,C61,C62,C63,C64,C65,C66,C72,C78,C79,C80,C81,C83,C84,C86,C91,C92,C93 |  | .1uF | 402 | ECJ-0EB1A104K | Panasonic | 10% | 10V
4 | C24,C29,C37,C38 |  | 33UF | TANT_B | B45196H2336M209 | Epcos Inc | 20% | 10V
1 | C54 |  | .1uF | 603 | C0603C104K8RACTU | Kemet | 10% | 10V
2 | C58,C74 |  | .1uF | 603 | ECJ-1VB1C104K | Panasonic | 10% | 16V
4 | C70,C71,C89,C90 |  | 1000pF | 402 | ECJ-0EB1H102K | Panasonic | 10% | 50V
1 | C75 |  | 39pF | 402 | ECJ-0EC1H390J | Panasonic | 5% | 50V
2 | C76,C77 |  | 1uF | 603 | ECJ-1VB1A105K | Panasonic | 10% | 10V
3 | C82,C85,C87 |  | 1uF | 402 | ECJ-0EB1A105M | Panasonic | 20% | 10V
0 |  | C88 | 6.8pF | 603 | ECD-G0E6R8C | Panasonic | .25pF | 25V
2 | JP3,JP4 |  | Jumper_1x3_SMT | sjp3_jumper | NO PART | Short pin 2 and 3 using 0 ohm resistors
1 | J5 |  | CONN_QTH_30X2-D-A | conn_QTH_30X2-D-A | QTH-60-02-F-D-A
4 | J7,J12,J14,J18 |  | RED | JACK_THVT_BANANA_500DIA | ST-351A | ALLIED ELECTRONICS
3 | J8,J9,J19 |  | BLK | JACK_THVT_BANANA_500DIA | ST-351B | ALLIED ELECTRONICS
3 | J10,J11,J17 |  | SMA_END_RND | SMA_RECP_250X250 | 142-0711-821 | Johnson Components
1 | J20 |  | HEADER 3 | SJP3_JUMPER | NO PART | Using 0 ohm resistor, connect middle pin to 3.3V or 5V - CONNECT TO 5V FOR ADS5440/44 - CONNECT TO 3.3V FOR ADS5463/74
1 | J21 |  | HEADER 3 | SJP3_JUMPER | NO PART | Connect middle pin to GND using 0 ohm resistor
4 | L3,L4,L5,L9 |  | 68 @ 100MHz | 1206 | EXC-ML32A680U | Panasonic
1 | L7 |  | 0 ohm | 603 | ERJ-3GEY0R00V | Panasonic | 5% |  | 1/4W
2 | L10,L11 |  | 470nH | 603 | LQW18ANR47J00D | Murata | 5%
1 | L12 |  | 18nH | 402 | LQW15AN18NJ00D | Murata | 5%
1 | R6 |  | 49.9 | 603 | ERJ-3EKF49R9V | Panasonic | 1% |  | 1/10W
2 | R7,R33 |  | 237 | 402 | ERJ-2RKF2370X | Panasonic | 1% |  | 1/16W
1 | R8 |  | 10K | 402 | ERJ-2RKF1002X | Panasonic | 1% |  | 1/16W
0 |  | R14,R15 | 49.9 ohm | 402 | ERJ-2RKF49R9X | Panasonic | 1% |  | 1/16W
2 | R17,R18 |  | 39 | 603 | RC0603FR-0739RL | Panasonic | 1% |  | 1/10W
2 | R19,R20 |  | 10 | 603 | ERJ-3EKF10R0V | Panasonic | 1% |  | 1/16W
0 |  | R21 | NOT USED 200 | 402 | ERJ-2RKF2000X | Panasonic | 1% |  | 1/16W
2 | R23,R24 |  | ZERO | 805 | ERJ-6GEY0R00V | Panasonic | 5% |  | 1/8W
0 |  | R25, R26 | NOT USED 121 | 603 | ERJ-3EKF1210V | Panasonic | 1% |  | 1/10W
3 | R30,R31,R32 |  | ZERO | 603 | ERJ-3GEY0R00V | Panasonic | 5% |  | 1/8W
1 | TP1 |  | BLK | TP_THVT_100_RND | 5001 | Keystone
1 | TP2 |  | WHITE | TP_THVT_100_RND | 5002 | Keystone
1 | T1 |  | WBC4-1W | XFMR_WBC4-1W | WBC4-1WL | Coilcraft
2 | T3,T5 |  | ETC1-1-13 | XFMR_WBC4-1W | ETC1-1-13 | Macom
1 | T4 |  | WBC2-1W | XFMR_WBC4-1W | WBC2-1TL | Coilcraft
1 | U5 |  | ADS5440 OR ADS5444 OR ADS5463 OR ADS5474 | QFP_80_0P5MM | ADS5440IPFP OR ADS5444IPFP OR ADS5463IPFP OR ADS5474IPFP | TI |  |  |  | TI provide
2 | U6,U7 |  | THS9000 | SON_DRD6 | THS9000DRDT | TI
4 |  |  | Plastic Self-retain Spacer | SRS4-10-01 | Richco | LEGS FOR PCB |  |  |  | TI provide