## ADS8681 Family
Explaination
Bipolar Input Range: | e43f | Hex output
| 4.096 | Voltage Reference
| 6 | ±3Vref(Bipolar)
| 9.6236 | Calculated input Voltage(V)
| 43520 | Decimal output
| 4.0302 | Calculated input Voltage(V)
Unipolar Input Range: | e43f | Hex output
| 4.096 | Voltage Reference
| 2.5 | 2.5Vref(Unipolar)
| 9.1298 | Calculated input Voltage(V)
Remark: Yello area is input, Green is calcaulted result.