## NARI AMC1200 vs AMC3330 MAX
Temperature Range: | 100 |  |  | Calculation assumes full-scale input ranges
*From Ta = 25 to abs max in temp range; ie -40 to 90C = 65; -40C to 125C = 100
|  |  | AMC Device | AMC Device |  |  |  |  | ADS Device | ADS Device |  | Total Solution
AMC1100 | max/typ | DS Spec | PPM | PPM @solution output |  | ADS112U04 | max/typ | DS Spec | PPM | PPM @solution output |  | AMC1100 + ADS112U04 | PPM | %
Gain error | max | 1% | 10000 | 10000 |  | Gain error | max | 0.05% | 500 | 500 |  | Gain error | 10012.4922 | 1.001%
Input Offset error | max | 1.5 mV | 12300 | 12300 |  | Input Offset error | max | 150 uV | 150 | 150 |  | Input Offset error | 12300.9146 | 1.23%
INL | max | 0.1% | 1000 | 1000 |  | INL | max | 15 | 15 | 15 |  | INL | 1000.1125 | 0.1%
INL Drift | max | 2.4 ppm/°C | 240 | 240 | -> | INL Drift | N/A |  |  | 0 | -> | INL Drift | 240 | 0.024%
Input Offset drift | max | 10 µV/°C | 2000 | 2000 |  | Input Offset drift | max | 0.6 µV/°C | 60 | 60 |  | Input Offset drift | 2000.8998 | 0.2001%
Gain drift | max | 56 ppm/°C | 5600 | 5600 |  | Gain drift | max | 2 µV/°C | 200 | 200 |  | Gain drift | 5603.5703 | 0.5604%
Total Error 25C |  |  | 15883.6394 | 15883.6394 |  | Total Error 25C |  |  | 522.2308 | 522.2308 |  | 25C Total Max Error | 15892.2222 | 1.589%
Total Error over temperature |  |  | 16961.9456 | 16961.9456 |  | Total Error over temperature |  |  | 562.4278 | 562.4278 |  | 25C After Offset Calibration | 10062.3171 | 1.006%
After Offset Cal |  |  | 11679.7945 | 11679.7945 |  | After Offset Cal |  |  | 542.0563 | 542.0563 |  | 25C After Gain + Offset Calibration | 1000.1125 | 0.1%
After 2point Gain + Offset Cal |  |  | 6034.6997 | 6034.6997 |  | After 2point Gain + Offset Cal |  |  | 209.3442 | 209.3442 |  | Total Max Error over temperature | 16971.2676 | 1.697%
After Gain + Offset Cal over temperature |  |  | 1028.3968 | 1028.3968 |  | After Gain + Offset Cal over temperature |  |  | 15 | 15 |  | After Offset Calibration | 11692.3661 | 1.169%
[12 empty] | After 2point Gain + Offset Calibration | 6038.3297 | 0.6038%
|  |  |  | Gain at solution output | [5 empty] | Gain at solution output |  | After Gain + Offset Cal. over temperature | 1028.5062 | 0.1029%
|  |  |  | 1 | [5 empty] | 1