## input
Error Codes | Error Description
62 | Network Connection Aborted. Please restart HSDC Pro GUI.
63 | HSDC Pro GUI is not Open. Please open the HSDC Pro GUI before using the Automation DLL.
66 | Connection Closed. Please restart HSDC Pro GUI.
5000 | Automation DLL Timeout. The Automation DLL was unable to receive confirmation about the command transfer to the GUI.
7001 | Warning : Input(s) which were out of range were coerced.
7002 | Board not connected.
7003 | Device not selected.
7004 | Board handle not found.
7005 | Device not found.
7006 | File/Folder Path Invalid. Please check the file path.
7007 | File not found.
7008 | Invalid Firmware File Type.
7009 | Data Type Conversion Error.
7010 | Firmware Download Error.
7011 | Hardware Trigger not set. Please set the hardware trigger setting using the "Trigger Option" function before reading the DDR memory.
7012 | Software Trigger not set.Please set the software trigger setting using the "Trigger Option" function before generating a software trigger.
7013 | No Trigger Occurred. HSDCPro did not receive any trigger within its waiting period of 10 seconds.
7014 | Read DDR to File Timeout Error.
7015 | Frame Clock Error has occurred.
7016 | ADC Output Data Rate Invalid.
7017 | DAC Data Rate Invalid.
7018 | Invalid Command.
7019 | FTDI Error.
7020 | ADC is not the Active Tab. Use the select ADC device function to make the ADC tab active.
7021 | DAC is not the Active Tab. Use the select DAC device function to make the DAC tab active.
7022 | Invalid Scaling Factor Value