## Sheet1
Register Name | Register Addr Offset | Register Value | NOTE
PAGE_SET | 0x09 | 0x0000 | PAGE SET TO General Config
RESET_CONFIG | 0x00 | 0X7820
IO_CONFIG | 0x01 | 0x3080
ALM_SD_MASK | 0x02 | 0xFFFF
ALM_CLK_MASK | 0x03 | 0xFFFF
ALM_SD_DET | 0x04 | 0x0000
ALM_SYSREF_DET | 0x05 | 0x0001
PAGE_SET | 0x09 | 0x0004 | PAGE SET TO DIG Misc
DELAY
CLK_CONFIG | 0x0A | 0x7C03
DELAY
SLEEP_CONFIG | 0x0B | 0x0000
CLK_OUT | 0x0C | 0x2000
DACFS | 0x0D | 0xF000
DTEST | 0x1B | 0x0400
SLEEP_CONTL | 0x23 | 0xFFFF
SYSR_CAPTURE | 0x24 | 0x1001
CLK_PLL_CFG | 0x31 | 0x0403 | pll_ena=1=enable the PLL output as the DAC clock, the DACCLKP/N pin is used as the PLL reference clock
DELAY
PLL_CONFIG1 | 0x32 | 0x070F | PLL_M_M1 = x7 = VCO feedback divider = 7+ 1 = 8; PLL_VCO_RDAC = xF
PLL_CONFIG2 | 0x33 | 0x893C | PLL_VCOSEL = 1 = 8.9GHz VCO; PLL_VCO=0001001; PLL_CP_ADJ = 1111;
LVDS_CONFIG | 0x34 | 0x0000
PLL_FDIV | 0x35 | 0x0018
SRDS_CLK_CFG | 0x3B | 0x9802 | SERDES_CLK_SEL = 1= PLL OUTPUT; SERDES_REFCLK_DIV="0011"=divide amount for the REFCLK is (4);
SRDS_PLL_CFG | 0x3C | 0x1829 | MPY = "00010100"=x14, MPY =5
SRDS_CFG1 | 0x3D | 0x0088
SRDS_CFG2 | 0x3E | 0x0909 | RATE="00" = Full
SRDS_POL | 0x3F | 0x0000
PAGE_SET | 0x09 | 0x0001 | page to multi-DUC1
MULTIDUC_CFG1 | 0x0A | 0x0410 | INTERP = "00100" = 8x
MULTIDUC_CFG2 | 0x0C | 0x26A2 | dac_bitwidth = 00=14bits
JESD_FIFO | 0x0D | 0x0001
ALM_MASK1 | 0x0E | 0x00FF
ALM_MASK2 | 0x0F | 0xFFFF
ALM_MASK3 | 0x10 | 0xFFFF
ALM_MASK4 | 0x11 | 0xFFFF
CMIX | 0x17 | 0x0000
OUTSUM | 0x19 | 0x0001
PHASE_NCOAB | 0x1C | 0x0000
PHASE_NCOCD | 0x1D | 0x0000
FREQ_NCOAB0 | 0x1E | 0x999A
FREQ_NCOAB1 | 0x1F | 0x9999
FREQ_NCOAB2 | 0x20 | 0x3199
FREQ_NCOCD0 | 0x21 | 0x0000
FREQ_NCOCD1 | 0x22 | 0x0000
FREQ_NCOCD2 | 0x23 | 0x0000
SYSREF_CLKDIV | 0x24 | 0x0030 | sysref_mode = "011" = skip one sysref pulse then use only the next one
SERDES_CLK | 0x25 | 0x3400 | clkjesd_div ="0011" = div16 = selection of the clk_jesd output; clkjesd_out_div = "0100" = div64 = selection of the clk_jesd_out output
SYNCSEL1 | 0x27 | 0x8888
SYNCSEL2 | 0x28 | 0x0330
PAP_GAIN_AB | 0x29 | 0x0000
PAP_WAIT_AB | 0x2A | 0x0000
PAP_GAIN_CD | 0x2B | 0x0000
PAP_WAIT_CD | 0x2C | 0x0000
PAP_CFG_AB | 0x2D | 0x1FFF
PAP_CFG_CD | 0x2E | 0x1FFF
SPIDAC_TEST1 | 0x2F | 0x0000
SPIDAC_TEST2 | 0x30 | 0x0000
GAINAB | 0x32 | 0x8800
GAINCD | 0x33 | 0x0400
JESD_ID1 | 0x46 | 0x0044
JESD_ID2 | 0x47 | 0x190A
JESD_ID3 | 0x48 | 0x31C3
JESD_LN_EN | 0x4A | 0x0F03 | lane_ena =x0F = land 3, 2, 1, 0 are enabled; jesd_phase_mode = "11"= 8 phases
JESD_RBD_F | 0x4B | 0x1E00 | F_M1 = x00 =-> F=1
JESD_K_L | 0x4C | 0x1F03 | K_M1 = "11111" -> (K =32) L_M1 = "00011" -> L =4
JESD_M_S | 0x4D | 0x0100 | M_M1=x01= -> M= 2; S_M1 = "00000" -> S = 1
JESD_N_HD_SCR | 0x4E | 0x0F4F | NPRIME_M1 = "01111" -> Nprime = 16; HD = 1; N_M1 = "01111" -> N = 16
JESD_MATCH | 0x4F | 0x1C60
JESD_LINK_CFG | 0x50 | 0x0000
JESD_SYNC_REQ | 0x51 | 0x00FF
JESD_ERR_OUT | 0x52 | 0x00FF
JESD_ILA_CFG1 | 0x53 | 0x0100
JESD_ILA_CFG2 | 0x54 | 0x8E60
JESD_SYSR_MODE | 0x5C | 0x0003
Reserved | 0x5E | 0x0000
JESD_CROSSBAR1 | 0x5F | 0x3210
JESD_CROSSBAR2 | 0x60 | 0x5764
JESD_ALM_L0 | 0x64 | 0x0002
JESD_ALM_L1 | 0x65 | 0x0002
JESD_ALM_L2 | 0x66 | 0x0002
JESD_ALM_L3 | 0x67 | 0x0008
JESD_ALM_L4 | 0x68 | 0x0000
JESD_ALM_L5 | 0x69 | 0x0000
JESD_ALM_L6 | 0x6A | 0x0000
JESD_ALM_L7 | 0x6B | 0x0000
ALM_SYSREF_PAP | 0x6C | 0x0000
ALM_CLKDIV1 | 0x6D | 0x0000
Reserved | 0x6E | 0x0000
PAGE_SET | 0x09 | 0x0002 | page to multi-DUC2
MULTIDUC_CFG1 | 0x0A | 0x0410
MULTIDUC_CFG2 | 0x0C | 0x26A2
JESD_FIFO | 0x0D | 0x0001
ALM_MASK1 | 0x0E | 0x00FF
ALM_MASK2 | 0x0F | 0xFFFF
ALM_MASK3 | 0x10 | 0xFFFF
ALM_MASK4 | 0x11 | 0xFFFF
CMIX | 0x17 | 0x0000
OUTSUM | 0x19 | 0x0001
PHASE_NCOAB | 0x1C | 0x0000
PHASE_NCOCD | 0x1D | 0x0000
FREQ_NCOAB0 | 0x1E | 0x999A
FREQ_NCOAB1 | 0x1F | 0x9999
FREQ_NCOAB2 | 0x20 | 0x3199
FREQ_NCOCD0 | 0x21 | 0x0000
FREQ_NCOCD1 | 0x22 | 0x0000
FREQ_NCOCD2 | 0x23 | 0x0000
SYSREF_CLKDIV | 0x24 | 0x0030
SERDES_CLK | 0x25 | 0x3400
SYNCSEL1 | 0x27 | 0x8888
SYNCSEL2 | 0x28 | 0x0330
PAP_GAIN_AB | 0x29 | 0x0000
PAP_WAIT_AB | 0x2A | 0x0000
PAP_GAIN_CD | 0x2B | 0x0000
PAP_WAIT_CD | 0x2C | 0x0000
PAP_CFG_AB | 0x2D | 0x1FFF
PAP_CFG_CD | 0x2E | 0x1FFF
SPIDAC_TEST1 | 0x2F | 0x0000
SPIDAC_TEST2 | 0x30 | 0x0000
GAINAB | 0x32 | 0x8800
GAINCD | 0x33 | 0x0400
JESD_ID1 | 0x46 | 0x0044
JESD_ID2 | 0x47 | 0x190A
JESD_ID3 | 0x48 | 0x31C3
JESD_LN_EN | 0x4A | 0x0F03
JESD_RBD_F | 0x4B | 0x1E00
JESD_K_L | 0x4C | 0x1F03
JESD_M_S | 0x4D | 0x0100
JESD_N_HD_SCR | 0x4E | 0x0F4F
JESD_MATCH | 0x4F | 0x1C60
JESD_LINK_CFG | 0x50 | 0x0000
JESD_SYNC_REQ | 0x51 | 0x00FF
JESD_ERR_OUT | 0x52 | 0x00FF
JESD_ILA_CFG1 | 0x53 | 0x0100
JESD_ILA_CFG2 | 0x54 | 0x8E60
JESD_SYSR_MODE | 0x5C | 0x0003
Reserved | 0x5E | 0x0000
JESD_CROSSBAR1 | 0x5F | 0x3210
JESD_CROSSBAR2 | 0x60 | 0x5764
JESD_ALM_L0 | 0x64 | 0x0002
JESD_ALM_L1 | 0x65 | 0x0002
JESD_ALM_L2 | 0x66 | 0x0002
JESD_ALM_L3 | 0x67 | 0x0008
JESD_ALM_L4 | 0x68 | 0x0000
JESD_ALM_L5 | 0x69 | 0x0000
JESD_ALM_L6 | 0x6A | 0x0000
JESD_ALM_L7 | 0x6B | 0x0000
ALM_SYSREF_PAP | 0x6C | 0x0000
ALM_CLKDIV1 | 0x6D | 0x0000
Reserved | 0x6E | 0x0000
PAGE_SET | 0x09 | 0x0001 | page to multi-DUC1
SYSREF_CLKDIV | 0x24 | 0x0000 | sysref_mode = "000" = don’t use sysref pulse
JESD_SYSR_MODE | 0x5C | 0x0000 | sysref_mode = "000" = don’t use sysref pulse
PAGE_SET | 0x09 | 0x0002 | page to multi-DUC2
SYSREF_CLKDIV | 0x24 | 0x0000 | sysref_mode = "000" = don’t use sysref pulse
JESD_SYSR_MODE | 0x5C | 0x0000 | sysref_mode = "000" = don’t use sysref pulse
PAGE_SET | 0x09 | 0x0004 | page to DIG_MISC
CLK_CONFIG | 0x0A | 0xFC03 | added rclk-sync_ena
DELAY
CLK_CONFIG | 0x0A | 0x7C03 | disabled rclk-sync_ena
PAGE_SET | 0x09 | 0x0000 | PAGE SET TO General Config
RESET_CONFIG | 0x00 | 0x7823 | put the multi-DAC1, multi-DAC2 JESD into initializaion state
PAGE_SET | 0x09 | 0x0001 | page to multi-DUC1
SYSREF_CLKDIV | 0x24 | 0x0020 | sysref_mode = "010" = Use one the next SysREF pulse
PAGE_SET | 0x09 | 0x0002 | page to multi-DUC2
SYSREF_CLKDIV | 0x24 | 0x0020 | sysref_mode = "010" = Use one the next SysREF pulse
DELAY
PAGE_SET | 0x09 | 0x0001 | page to multi-DUC1
JESD_SYSR_MODE | 0x5C | 0x0003 | sysref_mode = "011" = skip one sysref pulse then use only the next one
PAGE_SET | 0x09 | 0x0002 | page to multi-DUC2
JESD_SYSR_MODE | 0x5C | 0x0003 | sysref_mode = "011" = skip one sysref pulse then use only the next one
DELAY
PAGE_SET | 0x09 | 0x0000 | PAGE SET TO General Config
RESET_CONFIG | 0x00 | 0x7820 | removed the multi-DAC1, multi-DAC2 JESD into initializaion state
DELAY