## BOM Report
Filename: | #VALUE!
Variant: | 001
Generated: | 1/27/2023 5:22 AM
ChangeMe in variant
Designator | Quantity | Value | Description | PackageReference | PartNumber | Manufacturer | Alternate PartNumber | Alternate Manufacturer | Notes
!PCB1 | 1 |  | Printed Circuit Board | - | - | -
C1 | 1 | 1uF | CAP, CERM, 1 uF, 50 V, +/- 10%, X7R, 0805 | 805 | C0805C105K5RAC7800 | Kemet
C2, C3 | 2 | 1 uF | CAP CER 1UF 50V X7R 0805 | 805 | C2012X7R1H105K125AB | TDK Corporation
C4, C37, C48, C67, C68, C69, C70, C71, C72, C77, C78, C79, C80, C81, C82, C95, C96, C113, C122, C159, C160, C161, C162, C163, C164, C165, C166, C167, C168, C169, C170, C171, C172, C262 | 34 | 0.1uF | CAP, CERM, 0.1 uF, 25 V, +/- 10%, X5R, 0402 | 402 | GRM155R61E104KA87D | MuRata
C5, C6 | 2 | 0.001 uF | CAP CER 1000PF 50V X7R 0603 | 603 | CGA3E2X7R1H102K080AA | TDK Corporation
C7, C9, C15, C28, C29, C39 | 6 | 10 uF | CAP CER 10UF 25V X5R 0805 | 805 | 08053D106KAT4A | KYOCERA AVX
C8, C10, C26 | 3 | 4.7 uF | CAP CER 4.7UF 10V X5R 0402 | 402 | C1005X5R1A475K050BE | TDK Corporation
C11, C12, C35, C36 | 4 | 47 uF | CAP CER 47UF 16V X5R 1210 | 1210 | 1210YD476KAT2A | KYOCERA AVX
C13, C14, C27, C146 | 4 | 0.01 uF | CAP CER 10000PF 10V X7R 0402 | 402 | 0402ZC103MAT2A | KYOCERA AVX
C16, C40 | 2 | 2200 pF | CAP CER 2200PF 25V X7R 0402 | 402 | 04023C222JAT2A | KYOCERA AVX
C17, C18, C19, C20, C21, C22, C24, C25, C33, C34, C41, C42, C43, C44, C45, C46 | 16 | 22 uF | CAP CER 22UF 10V X7S 0805 | 805 | C2012X7S1A226M125AC | TDK Corporation
C23, C47 | 2 | 0.022 uF | CAP CER 0.022UF 25V X7R 0402 | 402 | CGA2B2X7R1E223M050BA | TDK Corporation
C30, C31 | 2 | 0.1 uF | CAP CER 0.1UF 25V X5R 0402 | 402 | 04023D104KAT2A | KYOCERA AVX
C32, C65, C66, C73, C74, C84, C85, C86, C87, C88, C89, C90, C91, C92, C93, C131, C138, C140, C141, C142, C143, C144, C148, C149, C150, C151, C152, C153, C155, C156, C157, C173, C174, C175, C176, C179, C182, C183, C184, C187, C190, C191, C192, C193, C194, C195, C196, C197, C198, C199, C200, C201, C202, C203, C204, C205, C206, C207, C208, C209, C210, C211, C212, C213, C214, C215, C216, C217, C218, C219, C220, C221, C222, C223, C224, C225, C226, C227, C228, C229, C230, C231, C232, C233, C234, C235, C236, C237, C238, C239, C240, C241, C242, C243, C244, C245, C246, C247, C248, C249, C250, C251, C256, C257, C258, C259, C260, C261 | 108 | 0.1 uF | Broadband Capacitors | 201 | 0201BB104KW160 | Passive Plus
C38, C98, C106 | 3 | 2.2 uF | CAP CER 2.2UF 10V X5R 0402 | 402 | C1005X5R1A225K050BC | TDK Corporation
C49, C114, C123 | 3 | 0.1 uF | CAP CER 0.1UF 6.3V X5R 0402 | 402 | 04026D104KAT4A | KYOCERA AVX
C50, C55, C59, C62, C63, C115, C120 | 7 | 1 µF | CAP FEEDTHRU 1UF 20% 6.3V 0603 | 603 | NFM18PC105R0J3D | Murata Electronics
C51, C97, C100, C104, C105, C108, C112, C116, C124, C147 | 10 | 10 uF | CAP CER 10UF 10V X5R 0603 | 603 | 0603ZD106KAT2A | KYOCERA AVX
C52, C56, C117, C121, C125, C128 | 6 | 1 uF | CAP CER 1UF 25V X5R 0402 | 402 | C1005X5R1E105K050BC | TDK Corporation
C53, C57, C60, C101, C109, C118, C126 | 7 | 10 uF | CAP CER 10UF 25V X5R 0603 | 603 | GRM188R61E106KA73J | Murata
C54, C58, C61, C102, C110, C119, C127 | 7 | 0.1 uF | CAP CER 0.1UF 25V X7R 0402 | 402 | GRT155R71E104KE01J | Murata
C94 | 1 | 10 uF | CAP CER 10UF 10V X5R 0603 | 603 | C1608X5R1A106K080AC | TDK Corporation
C99, C103, C107, C111 | 4 | 1 uF | CAP CER 1UF 10V X5R 0201 | 201 | GRM033R61A105ME44D | Murata Electronics
C129, C132, C133, C137, C145, C252, C253, C254, C255 | 9 | 0.47uF | CAP FEEDTHRU 0.47UF 6.3V 0402 | 402 | NFM15PC474R0J3D | Murata
C154, C158 | 2 | 100 pF | CAP CER SMD | 201 | 02015C101KAT2A | KYOCERA AVX
D1 | 1 | 30V | Diode, Schottky, 30 V, 1 A, SOD-123 | SOD-123 | MBR130T1G | ON Semiconductor
D2 | 1 | 15V | Diode, TVS, Bi, 15 V, 24.4 Vc, SMB | SMB | SMBJ15CA | Fairchild Semiconductor
D3 | 1 |  | LED GREEN CLEAR CHIP SMD | - | LTST-C191TGKT | Lite-On Inc.
FanNotes1 | 0 |  | Fan Assembly note | - | - | -
FB1, FB2 | 2 | - | 8.5 Ohms @ 100 MHz 1 Power Line Ferrite Bead 0603 (1608 Metric) 8A 4mOhm | 603 | BLE18PS080SN1D | Murata
FB3, FB4, FB5 | 3 | - | FERRITE BEAD 30 OHM 0603 1LN | 603 | BLM18PG300SN1D | Murata Electronics
FC1, FC2, FC3, FC4, FC5, FC6, FC7, FC8, FC9, FC10 | 10 | 27uF | Feed through capactior 27uF | 1206 | NFM31PC276B0J3L | Murata
H1, H2 | 2 |  | MACHINE SCREW PAN PHILLIPS 4-40 | - | PMSSS 440 0025 PH | B&F Fastener Supply
H3, H4 | 2 |  | Hex Standoff Threaded #4-40 Stainless Steel 1.250" (31.75mm) 1 1/4 | - | 2069-440-SS | RAF Electronic Hardware
J1 | 1 |  | Connector, 1.27mm, 40x10, Black, SMT | - | ASP-184330-01 | Samtec
J2 | 1 |  | Power Jack, mini, 2.1mm OD, R/A, TH | - | RAPC722X | Switchcraft
J3 | 1 |  | Header, 2.54mm, 2x1, Vertical, TH | - | 0022232021 | Molex
J4, J5, J7, J8, J10, J11 | 6 |  | SMA Connector Jack, Female Socket 50Ohm Surface Mount, Through Hole Solder | - | 132134-15 | Amphenol RF
J6 | 1 |  | FTDI Dongle EVM Mating connector and standoff holes | - | QSH-030-01-L-D-A | Samtec
J9 | 1 |  | SMP Connector Plug, Male Pin 50Ohm Surface Mount Solder | - | 0853050232 | Molex
J12 | 1 |  | Header, 100mil, 2x1, Gold, TH | - | PBC02SAAN | Sullins Connector Solutions
J13, J14, J15, J16 | 4 |  | SMA Connector Jack, Female Socket 50Ohm Board Edge, End Launch; Through Hole, Right Angle Solder | - | 142-0761-801 | Cinch Connectivity Solutions Johnson
L1 | 1 | 1.5 µH | FIXED IND 1.5UH 11.1A 14.3 MOHM | XGL4020 | XGL4020-152MEC | COILCRAFT
LBL1 | 1 |  | Thermal Transfer Printable Labels, 0.650" W x 0.200" H - 10,000 per roll | - | THT-14-423-10 | Brady
MP1 | 1 |  | Heat Sink Passive BGA Straight Adhesive 9.3C/W Black Anodized | - | ATS-54170R-C1-R0 | Advanced Thermal Solutions
MP2, MP4 | 2 |  | CONN 22-30AWG CRIMP TIN | - | 0008500113 | Molex
MP3 | 1 |  | CONN RCPT HSG 2POS 2.54MM | - | 0022013027 | Molex
MP5 | 1 |  | Fan Tubeaxial 5VDC Square - 17mm L x 17mm H Sleeve 0.636 CFM (0.018m³/min) 2 Wire Leads | - | F17HA-05HC | Nidec Copal
MP6, MP7 | 2 |  | MACHINE SCREW PAN PHILLIPS 2-56, 0.5" | - | PMSSS 256 0050 PH | B&F Fastener Supply
Q1 | 1 | 20V | MOSFET, N-CH, 20 V, 10 A, DQK0006C (WSON-6) | DQK0006C | CSD15571Q2 | Texas Instruments
R1, R36, R57 | 3 | 2 mΩ | RES SHUNT, 0603, 0.002 OHM, 1%, | 603 | CSS0603FT2L00 | Stackpole Electronics Inc
R2 | 1 | 1 MΩ | RES SMD 1M OHM 1% 1/10W 0402 | 402 | ERJ-2RKF1004X | Panasonic Electronic Components
R3 | 1 | 45.3 kΩ | RES SMD 45.3K OHM 1% 1/10W 0402 | 402 | ERJ-2RKF4532X | Panasonic Electronic Components
R5 | 1 | 2.2 kΩ | RES SMD 2.2K OHM 1% 1/8W 0805 | 805 | ERJ-6ENF2201V | Panasonic Electronic Components
R6 | 1 | 0 Ω | RES 0 OHM JUMPER 1206 SMD | 1206 | RCA12060000ZSEA | Vishay Dale
R8, R9, R11, R15, R17, R20, R25, R31, R34, R35, R48, R49, R84, R86, R88, R91, R111, R112, R114, R115, R150, R151, R156, R161, R163, R213, R214, R215 | 28 | 4.7 kΩ | RES SMD 4.7K OHM 5% 1/10W 0402 | 402 | ERJ-2GEJ472X | Panasonic Electronic Components
R10 | 1 | 2 MΩ | RES SMD 2M OHM 5% 1/10W 0402 | 402 | ERJ-2GEJ205X | Panasonic Electronic Components
R12 | 1 | 3.6 MΩ | RES SMD 3.6M OHM 5% 1/10W 0402 | 402 | ERJ-2GEJ365X | Panasonic Electronic Components
R13, R14 | 2 | 1.2 MΩ | RES SMD 1.2M OHM 5% 1/10W 0402 | 402 | ERJ-2GEJ125X | Panasonic Electronic Components
R18, R37, R38, R54, R55, R93, R94, R101, R102, R107, R113, R116, R172, R173, R204 | 15 | 0 Ω | RES SMD 0 OHM JUMPER 1/10W 0402 | 402 | ERJ-2GE0R00X | Panasonic Electronic Components
R19, R24, R46, R63, R65, R68, R70, R119, R120, R121, R133, R136, R142, R143, R144, R145, R147, R152, R153, R154, R155, R158, R160, R162, R164, R165, R166, R167, R169, R175, R182, R183, R190, R195, R196, R203, R205, R206, R207, R209, R211, R212, R216, R217, R218, R219, R220, R222, R223, R224, R225, R226, R227, R228, R229, R230, R231 | 57 | 0 Ω | RES SMD 0 OHM JUMPER 1/20W 0201 | 201 | ERJ-1GN0R00C | Panasonic Electronic Components
R27, R29 | 2 | 18.2 kΩ | RES SMD 18.2K OHM 1% 1/10W 0402 | 402 | ERJ-2RKF1822X | Panasonic Electronic Components
R30, R41, R53 | 3 | 4.87 kΩ | RES SMD 4.87K OHM 1% 1/10W 0402 | 402 | ERJ-2RKF4871X | Panasonic Electronic Components
R32 | 1 | 30.9 kΩ | RES SMD 30.9K OHM 1% 1/10W 0402 | 402 | ERJ-2RKF3092X | Panasonic Electronic Components
R33, R40, R44, R45, R47, R56, R82, R83, R95, R104 | 10 | 10 kΩ | RES 10K OHM 1% 1/10W 0402 | 402 | ERJ-H2RF1002X | Panasonic Electronic Components
R42 | 1 | 17.4 kΩ | RES SMD 17.4K OHM 1% 1/10W 0402 | 402 | ERJ-2RKF1742X | Panasonic Electronic Components
R50 | 1 | 9.31 kΩ | RES SMD 9.31K OHM 1% 1/10W 0402 | 402 | ERJ-2RKF9311X | Panasonic Electronic Components
R52 | 1 | 52.3 kΩ | RES SMD 52.3K OHM 1% 1/10W 0402 | 402 | ERJ-2RKF5232X | Panasonic Electronic Components
R59 | 1 | 88.7 kΩ | RES SMD 88.7K OHM 1% 1/10W 0402 | 402 | ERJ-2RKF8872X | Panasonic Electronic Components
R60 | 1 | 12.4 kΩ | RES SMD 12.4K OHM 1% 1/10W 0402 | 402 | ERJ-2RKF1242X | Panasonic Electronic Components
R61 | 1 | 12 kΩ | RES 12K OHM 0.5% 1/10W 0402 SMD | 402 | ERJ-U2RD1202X | Panasonic Electronic Components
R62, R67, R125, R126 | 4 | 49.9 Ω | RES SMD 49.9 OHM 1% 1/20W 0201 | 201 | ERJ-1GNF49R9C | Panasonic Electronic Components
R64, R69, R123, R128 | 4 | 100 Ω | RES SMD 100 OHM 1% 1/20W 0201 | 201 | ERJ-1GNF1000C | Panasonic Electronic Components
R72, R73, R74, R75, R76, R77, R78, R79, R80, R81 | 10 | 120 Ω | RES SMD 120 OHM 1% 1/20W 0201 | 201 | ERJ-1GNF1200C | Panasonic Electronic Components
R85, R90 | 2 | 255 kΩ | RES SMD 255K OHM 1% 1/10W 0402 | 402 | ERJ-2RKF2553X | Panasonic Electronic Components
R87, R92 | 2 | 499 kΩ | RES SMD 499K OHM 1% 1/10W 0402 | 402 | ERJ-2RKF4993X | Panasonic Electronic Components
R96, R105 | 2 | 20 mΩ | RES SHUNT, 0603, 0.02 OHM, 1%, 0 | 603 | CSS0603FT20L0 | Stackpole Electronics Inc
R98, R108 | 2 | 115 kΩ | RES SMD 115K OHM 1% 1/10W 0402 | 402 | ERJ-2RKF1153X | Panasonic Electronic Components
R99, R109 | 2 | 33 kΩ | RES SMD 33K OHM 1% 1/10W 0402 | 402 | ERJ-2RKF3302X | Panasonic Electronic Components
R100, R110 | 2 | 6.65 kΩ | RES SMD 6.65K OHM 1% 1/10W 0402 | 402 | ERJ-2RKF6651X | Panasonic Electronic Components
R148, R149 | 2 | 2.2 kΩ | RES SMD 2.2K OHM 5% 1/10W 0603 | 603 | ERJ-3GEYJ222V | Panasonic Electronic Components
R170 | 1 | 100 kΩ | RES SMD 100K OHM 5% 1/10W 0402 | 402 | ERJ-2GEJ104X | Panasonic Electronic Components
R176 | 1 | 1 kΩ | RES SMD 1K OHM 1% 1/10W 0402 | 402 | ERJ-2RKF1001X | Panasonic Electronic Components
R177 | 1 | 3.6 kΩ | RES SMD 3.6K OHM 1% 1/10W 0402 | 402 | ERJ-2RKF3601X | Panasonic Electronic Components
R180, R181, R185, R186, R193, R194, R198, R199 | 8 | 8.66 Ω | Thick Film Resistors - SMD 8.66Ohms 1/20W 0201 1% | 201 | RC0201FR-078R66L | Yageo
R187, R188, R200, R201 | 4 | 140 Ω | RES SMD 140 OHM 1% 1/20W 0201 | 201 | ERJ-1GNF1400C | Panasonic Electronic Components
R208, R232, R233, R234 | 4 | 100 Ω | RES SMD 100 OHM 5% 1/10W 0402 | 402 | ERJ-2GEJ101X | Panasonic Electronic Components
SW1 | 1 |  | Switch Slide SPDT 120V, 6A | - | 1101M2S3CGE2 | C&K Components
SW2 | 1 |  | SWITCH TACTILE SPST-NO 0.05A 24V | - | FSMSM | TE Connectivity
T1 | 1 |  | 1:2 LTCC Transformer, 4700 - 12000 MHz, 50Ω | - | NCR2-123+ | Mini-Circuits
T2, T4, T5, T6 | 4 |  | Signal Conditioning BIAS TEE SURFACE MOUNT | - | TCBT-123+ | Mini-Circuits
T3, T7 | 2 |  | Broadband Balun, 500 kHz to 9 GHz | - | BAL-0009SMG | Marki Microwave |  |  | Purchase from RFMW.com
TP1, TP2, TP3 | 3 |  | Test Point, Multipurpose, Black, TH | - | 5011 | Keystone
TP4 | 1 |  | Test Point, Multipurpose, Red, TH | - | 5010 | Keystone
U1 | 1 |  |  |  | DAC39RF10ACK | Texas Instruments
U2 | 1 |  | 12V, 5A, 30mΩ eFuse with Adjustable +/-15% Accurate Current Limit, DRC0010J (VSON-10) | VSON-10 | TPS259261DRCR | Texas Instruments
U3, U10, U12, U18, U20 | 5 |  | 28-V, 16-Bit, I2C Output Current, Voltage and Power Monitor With Alert in WCSP Package | WCSP | INA231AIYFFR | Texas Instruments
U4, U5 | 2 |  | 300-mA, 18-V, Ultra-Low IQ, Low-Dropout Linear Voltage Regulator With Power-Good | WSON | TPS7A2501DRVR | Texas Instruments
U6 | 1 |  | Regulators 2-A, low-VIN (1.1-V), low-noise, high-accuracy, ultra-low-dropout voltage regulator with power good | VQFN-20 | TPS7A8300ARGT | Texas Instruments
U7, U11 | 2 |  | 3-V to 17-V, 2-A/3-A Low-Noise and Low-Ripple Buck Power Module with Integrated Ferrite Bead Filter Compensation | Module | TPSM82913RDUR | Texas Instruments
U8 | 1 |  | 1-A, high-PSRR, ultra-low-dropout voltage regulator with low-IQ & enable | VSON-8 | TPS7A8001DRBR | Texas Instruments
U9 | 1 |  | 4-V to 18-V Input, 6-A Synchronous SWIFT™ Step-Down Converter with Internally Compensated Advanced Current Mode Control | VQFN-14 | TPS543620RPYR | Texas Instruments
U13, U19, U21 | 3 |  | 1-A, ultra-low noise, ultra-high PSRR, RF voltage regulator | WSON-10 | TPS7A9401DSCR | Texas Instruments
U14 | 1 |  | Ultra low-noise JESD204B compliant clock jitter cleaner with integrated 2370 to 2630-MHz VCO0 | WQGN | LMK04828BISQ/NOPB | Texas Instruments
U15, U17 | 2 |  | Low-Noise Positive- and Negative-Output Charge Pump With Integrated LDO | WSON-10 | LM27762DSSR | Texas Instruments
U16 | 1 |  | Single Bus Inverting Buffer Gate | SC70 | SN74AUP1G04DCKR | Texas Instruments
U22, U23, U29, U32, U34 | 5 |  | Single Bus Buffer Gate With 3-State Outputs | SOT-5 | SN74AUP1G125DRLR | Texas Instruments
U24 | 1 |  | Signal Conditioning 50 ohm 2 terminal Power Splitter | - | PS1608GT2-R50-T1 | Susumu
U25 | 1 |  | High Frequency SYSREF Buffer/Multiplier/Divider | SOT-23 | LMX1204RHAT | Texas Instruments
U26, U30, U35 | 3 |  | Translation - Voltage Levels 4-bit dual-supply bus transceiver with 3-state outputs and independent direction control inputs | UQFN-16 | SN74AVC4T774RSVR | Texas Instruments
U27 | 1 |  | 5-V low-leakage-current, 2: 1, 2-channel precision analog switch | USON-10 | TMUX1136DQAR | Texas Instruments
U28, U31, U36 | 3 |  | Low-Voltage 4-Bit 1-of-2 FET Multiplexer/Demultiplexe | UQFN | SN74CBTLV3257RSVR | Texas Instruments
U33 | 1 |  | Dual-Bit Dual-Supply Bus Transceiver With Configurable Voltage Translation And 3-State Outputs | DSBGA-8 | SN74AVC2T45YZPR | Texas Instruments
U37 | 1 |  | Push-pull, supply voltage supervisor with manual reset | SOT-23 | TPS3125J18DBVR | Texas Instruments
U38 | 1 |  | EEPROM 64K 8KX8 1.8V SER EE IND 1/4AWP RPO | TDFN-8 | 24LC64FT-I/MNY | Microchip
C64, C75, C76, C83, C130, C134, C135, C136, C139 | 0 | 0.1 uF | Broadband Capacitors | 201 | 0201BB104KW160 | Passive Plus
C177, C180, C185, C188 | 0 | 2 pF | CAP CER 2PF 50V C0G/NP0 0201 | 201 | GJM0335C1H2R0WB01D | Murata Electronics
C178, C181, C186, C189 | 0 | 3 pF | CAP CER 3PF 25V C0G/NP0 0201 | 201 | GJM0335C1E3R0CB01D | Murata Electronics
F1 | 0 |  | FUSE BOARD MOUNT 2.5A 32VDC 1206 | 1206 | SF-1206FP250-2 | Bourns Inc.
R4, R28, R39, R51, R58, R89, R97, R106, R210 | 0 | 4.7 kΩ | RES SMD 4.7K OHM 5% 1/10W 0402 | 402 | ERJ-2GEJ472X | Panasonic Electronic Components
R7 | 0 | 0 Ω | RES 0 OHM JUMPER 1206 SMD | 1206 | RCA12060000ZSEA | Vishay Dale
R16 | 0 | 100 kΩ | RES SMD 100K OHM 5% 1/10W 0402 | 402 | ERJ-2GEJ104X | Panasonic Electronic Components
R21, R22, R23, R26, R124, R146, R157, R159, R168, R178, R179, R189, R191, R192, R202, R221 | 0 | 0 Ω | RES SMD 0 OHM JUMPER 1/20W 0201 | 201 | ERJ-1GN0R00C | Panasonic Electronic Components
R43, R103, R171, R174 | 0 | 0 Ω | RES SMD 0 OHM JUMPER 1/10W 0402 | 402 | ERJ-2GE0R00X | Panasonic Electronic Components
R66, R71, R129, R130, R131, R132, R138, R139, R140, R141 | 0 | 49.9 Ω | RES SMD 49.9 OHM 1% 1/20W 0201 | 201 | ERJ-1GNF49R9C | Panasonic Electronic Components
R117, R118 | 0 | 66.5 Ω | RES SMD 66.5 OHM 1% 1/20W 0201 | 201 | ERJ-1GNF66R5C | Panasonic Electronic Components
R122 | 0 | 100 Ω | RES SMD 100 OHM 1% 1/20W 0201 | 201 | ERJ-1GNF1000C | Panasonic Electronic Components
R127, R135 | 0 | 82.5 Ω | RES SMD 82.5 OHM 1% 1/20W 0201 | 201 | ERJ-1GNF82R5C | Panasonic Electronic Components
R134, R137 | 0 | 130 Ω | RES SMD 130 OHM 1% 1/20W 0201 | 201 | ERJ-1GNF1300C | Panasonic Electronic Components
R184, R197 | 0 | 140 Ω | RES SMD 140 OHM 1% 1/20W 0201 | 201 | ERJ-1GNF1400C | Panasonic Electronic Components
Notes:
Unless otherwise noted in the Alternate PartNumber and/or Alternate Manufacturer columns, all parts may be substituted with equivalents.