## Positive Output Voltage
Design Tool for Positive Output Voltage Adjustment using a DAC
Application Note Design Tool
This tool aids engineers in selecting components to adjust the output voltage of a power supply using a DC voltage source or a digital-to-analog converter (DAC) output. The circuit uses the TPS62088 based on the application notes SLVA251 and SLYT777, but can be extended to any converter. The user enters values in the yellow cells based on their system's needs and the calculated values are displayed in the green cells. If the value entered is not within a proper range, the cell turns red. The figure to the right shows the circuit topology with the components labeled accordingly. The system adjusts the DAC voltage, which changes the power supply’s output voltage.
Disclaimer:
This product is designed as an aid for customers of Texas Instruments. No warranties, either express or implied, with respect to this software or its fitness for any particular purpose is made by Texas Instruments or the author. The software is licensed solely on an "as is" basis. The entire risk as to its quality and performance is with the user.
Based on: | SLVA251 | SLYT777
User inputs
Calculated values
Out of Range Values
1. Enter the Following Values According to the Desired System Specifications
Parameter |  | Value | Units | Description
Vdaclow |  | 0.3 | V | Minimum DAC Output Voltage
Vdachigh |  | 3 | V | Maximum DAC Output Voltage
Voutlow |  | 0.3 | V | Minimum System Output Voltage
Vouthigh |  | 1.8 | V | Maximum System Output Voltage
VFB |  | 0.6 | V | Feedback Voltage of the device, as found in the device datasheet
R1 |  | 174000 | Ohm | Vout to FB resistor. Choose R1 between 1kOhm and 500kOhm
Vdacoff |  | 0 | V | DAC output voltage when DAC is OFF
Rdacoff |  | 10000 | Ohm | Internal DAC Output Resistance when DAC is OFF
2. Calculated Values According to User Entered Parameters
Parameter |  | Value | Units | Description
R2 |  | 101032.2581 | Ohm | Calculated R2 Resistor Value
R3 |  | 313200 | Ohm | Calculated R3 Resistor Value
Cff |  | 118.7739 | pF | Calculated Cff (Feedforward Capacitor) Value
3. Evaluate VDAC versus VOUT with Actual Component Values
Parameter |  | Value | Units | Description
R2 |  | 100000 | Ohm | Actual R2 Resistor Value
R3 |  | 309000 | Ohm | Actual R3 Resistor Value
Vout_desired |  | 1.8 | V | Output voltage needed for system
VDAC_applied |  | 0.32297 | V | Actual DAC Voltage to be applied
Vstartup |  | 1.9713 | V | Actual Output Voltage at Startup

## Positive_Evaluation
This sheet allows for the evaluation of the proposed design. The user enters measured data which is compared to the calculated data. The measured output voltage is plotted on the same chart as the calculated output voltage and the error is plotted on the second chart. The user can change the "DAC Output Voltage" column and enter their measured data in the "Measured Output Voltage" column. The chart axes can be modified to show the desired ranges.
DAC Output Voltage (mV) | Calculated Output Voltage (V) | Measured Output Voltage (V) | Error (%) | Error (mV)
0 | 1.9819 |  | #N/A | -1981.8641
100 | 1.9256 |  | #N/A | -1925.5534
200 | 1.8692 |  | #N/A | -1869.2427
300 | 1.8129 |  | #N/A | -1812.932
400 | 1.7566 |  | #N/A | -1756.6214
500 | 1.7003 |  | #N/A | -1700.3107
600 | 1.644 |  | #N/A | -1644
700 | 1.5877 |  | #N/A | -1587.6893
800 | 1.5314 |  | #N/A | -1531.3786
900 | 1.4751 |  | #N/A | -1475.068
1000 | 1.4188 |  | #N/A | -1418.7573
1100 | 1.3624 |  | #N/A | -1362.4466
1200 | 1.3061 |  | #N/A | -1306.1359
1300 | 1.2498 |  | #N/A | -1249.8252
1400 | 1.1935 |  | #N/A | -1193.5146
1500 | 1.1372 |  | #N/A | -1137.2039
1600 | 1.0809 |  | #N/A | -1080.8932
1700 | 1.0246 |  | #N/A | -1024.5825
1800 | 0.96827 |  | #N/A | -968.2718
1900 | 0.91196 |  | #N/A | -911.9612
2000 | 0.85565 |  | #N/A | -855.6505
2100 | 0.79934 |  | #N/A | -799.3398
2200 | 0.74303 |  | #N/A | -743.0291
2300 | 0.68672 |  | #N/A | -686.7184
2400 | 0.63041 |  | #N/A | -630.4078
2500 | 0.5741 |  | #N/A | -574.0971
2600 | 0.51779 |  | #N/A | -517.7864
2700 | 0.46148 |  | #N/A | -461.4757
2800 | 0.40517 |  | #N/A | -405.165
2900 | 0.34885 |  | #N/A | -348.8544
3000 | 0.29254 |  | #N/A | -292.5437

## Negative Output Voltage
Design Tool for Negative Output Voltage Adjustment using a DAC
Application Note Design Tool
This tool aids engineers in selecting component values to adjust the output voltage of a power supply using a DC voltage source or a digital-to-analog (DAC) output. The circuit uses the TPS82130 based on the application note SLYT777 but can be extended to any inverting converter topology. The user enters values in the yellow cells based on their system's needs and the calculated values display in the green cells. If the value entered is not within a proper range, the cell turns red. The figure to the right shows the circuit topology with the components labeled accordingly. The system adjusts the DAC voltage, which changes the power supply’s output voltage. In this inverting circuit, the buck converter's output terminals are reversed and all voltage logic is shifted down by a magnitude of -Vout.
Disclaimer:
This product is designed as an aid for customers of Texas Instruments. No warranties, either express or implied, with respect to this software or its fitness for any particular purpose is made by Texas Instruments or the author. The software is licensed solely on an "as is" basis. The entire risk as to its quality and performance is with the user.
Based on: | SLYT777
User inputs
Calculated values
Out of Range Values
1. Enter the Following Values According to the Desired System Specifications
Parameter |  | Value | Units | Description
Vdaclow |  | 0.3 | V | Minimum DAC Output Voltage
Vdachigh |  | 3 | V | Maximum DAC Output Voltage
Voutlow |  | -2.7 | V | Minimum System Output Voltage
Vouthigh |  | 0 | V | Maximum System Output Voltage
VFB |  | 0.8 | V | Feedback Voltage of the device, as found in the device datasheet
R1 |  | 787000 | Ohm | Vout to FB resistor
Vdacoff |  | 0 | V | DAC output voltage when DAC is OFF
Rdacoff |  | 10000 | Ohm | Internal DAC Output Resistance when DAC is OFF
2. Calculated Values According to User Entered Parameters
Parameter |  | Value | Units | Description
R2 |  | -2951250 | Ohm | Calculated R2 Resistor Value
R3 |  | 2951250 | Ohm | Calculated R3 Resistor Value
3. Evaluate VDAC versus VOUT with Actual Component Values
Parameter |  | Value | Units | Description
R2 |  | 10000 | Ohm | Actual R2 Resistor Value
R3 |  | 27400 | Ohm | Actual R3 Resistor Value
Vout_desired |  | -1.8 | V | Output voltage needed for system
VDAC_applied |  | 1.1572 | V | Actual DAC Voltage to be applied
Vstartup |  | -3.6563 | V | Actual Ouput Voltage at Startup

## Negative_Evaluation
This sheet allows for the evaluation of the proposed design. The user enters measured data which is compared to the calculated data. The measured output voltage is plotted on the same chart as the calculated output voltage and the error is plotted on the second chart. The user can change the "DAC Output Voltage" column and enter their measured data in the "Measured Output Voltage" column. The chart axes can be modified to show the desired ranges.
DAC Output Voltage (mV) | Calculated Output Voltage (V) | Measured Output Voltage (V) | Error (%) | Error (mV)
0 | -2.9183 |  | #N/A | 2918.2515
100 | -2.8216 |  | #N/A | 2821.6159
200 | -2.725 |  | #N/A | 2724.9804
300 | -2.6283 |  | #N/A | 2628.3448
400 | -2.5317 |  | #N/A | 2531.7092
500 | -2.4351 |  | #N/A | 2435.0737
600 | -2.3384 |  | #N/A | 2338.4381
700 | -2.2418 |  | #N/A | 2241.8026
800 | -2.1452 |  | #N/A | 2145.167
900 | -2.0485 |  | #N/A | 2048.5314
1000 | -1.9519 |  | #N/A | 1951.8959
1100 | -1.8553 |  | #N/A | 1855.2603
1200 | -1.7586 |  | #N/A | 1758.6248
1300 | -1.662 |  | #N/A | 1661.9892
1400 | -1.5654 |  | #N/A | 1565.3536
1500 | -1.4687 |  | #N/A | 1468.7181
1600 | -1.3721 |  | #N/A | 1372.0825
1700 | -1.2754 |  | #N/A | 1275.447
1800 | -1.1788 |  | #N/A | 1178.8114
1900 | -1.0822 |  | #N/A | 1082.1758
2000 | -0.98554 |  | #N/A | 985.5403
2100 | -0.8889 |  | #N/A | 888.9047
2200 | -0.79227 |  | #N/A | 792.2692
2300 | -0.69563 |  | #N/A | 695.6336
2400 | -0.599 |  | #N/A | 598.998
2500 | -0.50236 |  | #N/A | 502.3625
2600 | -0.40573 |  | #N/A | 405.7269
2700 | -0.30909 |  | #N/A | 309.0914
2800 | -0.21246 |  | #N/A | 212.4558
2900 | -0.11582 |  | #N/A | 115.8202
3000 | -0.019185 |  | #N/A | 19.1847

## Important Notice and Disclaimer
Important Notice and Disclaimer
TI PROVIDES TECHNICAL AND RELIABILITY DATA (INCLUDING DATASHEETS), DESIGN RESOURCES (INCLUDING REFERENCE DESIGNS), APPLICATION OR OTHER DESIGN ADVICE, WEB TOOLS, SAFETY INFORMATION, AND OTHER RESOURCES “AS IS” AND WITH ALL FAULTS, AND DISCLAIMS ALL WARRANTIES, EXPRESS AND IMPLIED, INCLUDING WITHOUT LIMITATION ANY IMPLIED WARRANTIES OF MERCHANTABILITY, FITNESS FOR A PARTICULAR PURPOSE OR NON-INFRINGEMENT OF THIRD PARTY INTELLECTUAL PROPERTY RIGHTS.
These resources are intended for skilled developers designing with TI products. You are solely responsible for (1) selecting the appropriate TI products for your application, (2) designing, validating and testing your application, and (3) ensuring your application meets applicable standards, and any other safety, security, regulatory or other requirements.
These resources are subject to change without notice. TI grants you permission to use these resources only for development of an application that uses the TI products described in the resource. Other reproduction and display of these resources is prohibited. No license is granted to any other TI intellectual property right or to any third party intellectual property right. TI disclaims responsibility for, and you will fully indemnify TI and its representatives against, any claims, damages, costs, losses, and liabilities arising out of your use of these resources.
TI’s products are provided subject to TI’s Terms of Sale or other applicable terms available either on ti.com or provided in conjunction with such TI products. TI’s provision of these resources does not expand or otherwise alter TI’s applicable warranties or warranty disclaimers for TI products.
TI objects to and rejects any additional or different terms you may have proposed.