## Sheet1
LM9833EVAL BOM |  | Revision | 1.0
Item | NSC | Quantity | Part Reference | Value | Rating/Type | Package/Footprint | Manufacturer | Manufacturer P/N | Distributor | Distributor P/N | Notes | Description | ROHS
Capacitors
1 |  | 1 | C1 | 22 uF | 16V, 20% | 6035 | [5 empty] | Capacitor
2 |  | 1 | C2 | 10 uF | 35V | Axial, 6.3 x 12.7 | Vishay | 2222 138 31109 | Digikey | 4236PHCT-ND |  | Capacitor | Yes
3 |  | 26 | C3, C4, C5, C8, C9, C10, C11, C12, C16, C17, C18, C19, C20, C24B, C24, C25B, C25, C26B, C26, C27B, C27, C28B, C28, C34, C35B, C35, C36B, C36, C37B, C37, C38B, C38, C39B, C39, C41, C42 | 0.1 uF | 20% | 0603 | [5 empty] | Capacitor, See Note 2
4 |  | 2 | C6 | 0.1 uF | 50V, 20% | 1206 | [5 empty] | Capacitor
5 |  | 3 | C7, C40 | 100 uF | 25V | Axial, 6 x 10 | Vishay | 2222 021 36101 | Digikey | 4032PHCT-ND |  | Capacitor | Yes
6 |  | 4 | C13, C14, C15 | 0.01 uF | 20% | 0603 | [5 empty] | Capacitor
7 |  | 1 | C21 | 5 pF | 20% | 0603 | [5 empty] | Capacitor
8 |  | 1 | C22 | 15 pF | 20% | 0603 | [5 empty] | Capacitor
9 |  | 1 | C23 | 330 pF | 20% | 0603 | [5 empty] | Capacitor
10 |  | 2 | C30, C29 | 10 pF | 20% | 0603 | [5 empty] | Capacitor
11 |  | 6 | C31, C32, C33, C43, C44, C45 | 10 uF | 20% | 6035 | [5 empty] | Capacitor
12 |  | 0 | C47 | No Stuff | [7 empty] | Capacitor
Inductors
13 |  | 7 | L1, L2, L3, L5, L6, L7, L8 | 0 Ohm | [7 empty] | Bus Wire
14 |  | 1 | L4 | 1.2 uH |  |  | Panasonic | ELJ-FC1R2KF | Digikey | PCD1062CT-ND |  | Inductor | Yes
Diodes
15 |  | 1 | D1 |  | 12V | DO-41 | Fairchild | 1N4742A | Digikey | 1N4742A-ND |  | Diode | Yes
16 |  | 1 | D2 |  |  | DO-41 | Fairchild | 1N4002 | Digikey | 1N4002GP-ND |  | Diode | Yes
17 |  | 0 | D8, D9, D10, D11, D12, D13, D14, D15 | No Stuff |  | SMB 403A-03 | ON Semi | MBRS130LT3G | Digikey | MBRS130LT3GOSCT-ND |  | Diode | Yes
18 |  | 0 | D17 | No Stuff | [7 empty] | Diode
Headers and Connectors
19 |  | 6 | HDR1, HDR6, HDR13, HDR14, HDR15, HDR16 | 2 x 8 |  |  | Samtec | TSW-108-26-G-D | Digikey | SAM1076-08-ND |  | Header | Yes
20 |  | 3 | HDR2, HDR3, HDR11 | 2 x 7 |  |  | Samtec | TSW-107-26-G-D | Digikey | SAM1076-07-ND |  | Header | Yes
21 |  | 8 | HDR4, HDR12, HDR17, HDR18, HDR19, HDR20, HDR21, HDR22 | 1 x 2 |  |  | Samtec | TSW-102-26-G-S | Digikey | SAM1077-02-ND |  | Header | Yes
22 |  | 1 | HDR5 | 2 x 3 |  |  | Samtec | TSW-103-26-G-D | Digikey | SAM1076-03-ND |  | Header | Yes
23 |  | 4 | HDR7, HDR8, HDR9, HDR10 | 1 x 3 |  |  | Samtec | TSW-103-26-G-S | Digikey | SAM1077-03-ND |  | Header | Yes
24 |  | 1 | HDR23 | 2 x 4 |  |  | Samtec | TSW-104-26-G-D | Digikey | SAM1076-04-ND |  | Header | Yes
25 |  | 0 | J1 | No Stuff |  | 1.25mm FFC | Molex/Waldom | 39-51-3224 | Digikey | 39-51-3224-ND |  | Connector | Yes
26 |  | 0 | J2 | No Stuff |  | 1.0mm FFC | FCI | HLW30S-2C7LF | Digikey | 609-1845-ND |  | Connector | Yes
27 |  | 1 | J3 | USB connector |  |  | Mill-Max | 897-43-004-90-000000 | Digikey | ED90064-ND |  | Connector | Yes
28 |  | 2 | J4, J7 | 1 x 6 shrouded |  |  | Hirose | DF3A-6P-2DSA | Digikey | H2098-ND |  | Header | Yes
29 |  | 1 | J5 | 1 x 3 shrouded |  |  | Hirose | DF3A-3P-2DSA | Digikey | H2095-ND |  | Header | Yes
30 |  | 1 | J6 | 1 x 2 shrouded |  |  | Hirose | DF3A-2P-2DSA | Digikey | H2094-ND |  | Header | Yes
31 |  | 1 | J8 | 1 x 2 shrouded |  |  | Molex | 22-23-2021 | Digikey | WM4200-ND |  | Header | Yes
Transistors and Transistor Arrays
32 | Yes | 2 | Q2, Q1 | DS2003 |  | M16A | National Semiconductor | DS2003CM/NOPB | Digikey | DS2003CM-ND |  | Transistor | Yes
33 |  | 1 | Q3 | NDS9400A |  |  | Fairchild Semiconductor | NDS9400A | Digikey | NDS9400ATR-ND |  | Transistor | Yes
34 |  | 0 | Q4, Q5 | No Stuff |  |  | ON Semi | MMPQ3467 | n/a |  |  | Transistor
Resistors
35 |  | 1 | R1 | 2.74k | 1% | 0603 | [5 empty] | Resistor
36 |  | 1 | R2 | 2k | 5% | 0603 | [5 empty] | Resistor
37 |  | 2 | R5, R3 | 51k | 5% | 0603 | [5 empty] | Resistor
38 |  | 6 | R4, R9, R10, R29, R30, R31 | 10k | 5% | 0603 | [5 empty] | Resistor
39 |  | 3 | R6, R17, R18 | 4.7k | 5% | 0603 | [5 empty] | Resistor
40 |  | 2 | R8, R7 | 100k | 5% | 0603 | [5 empty] | Resistor
41 |  | 2 | R11, R12 | 2 Ohms | 1/4W | Thru-hole axial | [5 empty] | Resistor
42 |  | 2 | R28, R13 | 0 Ohm |  | 0603 | [5 empty] | Resistor
43 |  | 1 | R14 | 33k | 5% | 0603 | [5 empty] | Resistor
44 |  | 1 | R15 | 220 Ohm | 5% | 0603 | [5 empty] | Resistor
45 |  | 1 | R16 | 470 Ohm | 5% | 0603 | [5 empty] | Resistor
46 |  | 3 | R20, R21, R22 | 100 Ohm | 5% | 0603 | [5 empty] | Resistor
47 |  | 1 | R23 | 10 Ohm | 5% | 0603 | [5 empty] | Resistor
48 |  | 1 | R25 | 1.5k | 5% | 0603 | [5 empty] | Resistor
49 |  | 2 | R26, R27 | 27 Ohm | 5% | 0603 | [5 empty] | Resistor
50 |  | 4 | R34, R35, R36, R37 | No Stuff | 5% | 0603 |  |  | n/a |  |  | Resistor
51 |  | 4 | R40, R41, R42, R43 | 475 Ohm | 5% | 0603 | [5 empty] | Resistor
52 |  | 1 | R19 | 10 Ohm | 5% | 0603 | [5 empty] | Resistor
53 |  | 1 | R32 | 2.7k | 1/4W, 5% | Thru-hole axial | [5 empty] | Resistor
54 |  | 1 | R44 | 0 Ohm |  | 0603 | [5 empty] | Resistor
55 |  | 4 | R24, R33, R38, R39 | No Stuff | 5% | 0603 |  |  | n/a |  |  | Resistor
Integrated Circuits
56 | Yes | 1 | U1 |  |  | TQFP-100 | National Semiconductor | LM9833CCVJD | NSC | LM9833CCVJD |  | IC | Yes
57 |  | 1 | U2 |  |  | SOJ-42 | Quadrant Components | ARC1C1M16EDJ-50 | Quadrant Components | ARC1C1M16EDJ-50 |  | IC | Yes
58 |  | 0 | U3 | No Stuff |  | DIP-8 | Microchip Technology | 24C02C-I/P | Digikey | 24C02C-I/P-ND |  | IC | Yes
59 |  | 1 | U3-Socket |  |  | DIP-8 | Tyco | 2-641260-1 | Digikey | A24807-ND |  | Socket | Yes
60 | Yes | 1 | U4 |  |  | SOIC-8 | National Semiconductor | LM358M/NOPB | Digikey | LM358MNS-ND |  | IC | Yes
61 | Yes | 1 | U5 |  |  | TO-220 | National Semiconductor | LM340T-5.0/NOPB | Digikey | LM340T-5.0-ND |  | IC | Yes
Crystals and Accessories
62 |  | 1 | Y1 | 48.000M, 18pF ThirdOT |  | HC-49/US | Ecliptek | E2UAB18-48.000M | Ecliptek | E2UAB18-48.000M |  | Crystal | Yes
63 |  | 2 | Y1 | [8 empty] | insulation tubing to prevent lead shorting to ground plane
64 |  | 1 | Y1 | [8 empty] | Bus wire to connect Y1 can to ground plane pad.
Notes
1) Ground crystal can
2) If socket is used for U1,
Do NOT install: C24,C25,C26,C27,C28,C35,C36,C37,C38,C39
Install: C24B,C25B,C26B,C27B,C28B,C35B,C36B,C37B,C38B,C39B
(on the back of the board)
If NO socket is used,
Do NOT install: C24B,C25B,C26B,C27B,C28B,C35B,C36B,C37B,C38B,C39B
Install : C24,C25,C26,C27,C28,C35,C36,C37,C38,C39