## mmb0_d_bom
Revision History
Revision | ECR No: | Change description |  |  | Originator | Date
| A | Release to production |  |  | Michael Ashton | 2004-10-19
| B | Correct part number for D2 & U18. Change vendor/PN for U19. |  |  | Bob Benjamin | 2004-11-05
Change device and list alternate U20.
| C | Change footprint for 0402 caps in layout to prevent tombstoning |  |  | Bob Benjamin | 2007-10-05
| D |  |  |  |  | 2009-10-30
| E | Change P2 Part number |  |  |  | 2011-04-12
Edge Lite Access numbers
|  | Security Group | Title / Description |  | Authorized by
| 6462011 |  | MMB0 BoM |  | Michael Ashton
6462011_MMB0_BOM_E.xls - This document
| 6462013 | TI Internal Only | MMB0 DDB |  | Michael Ashton
6462013_MMB0_DDB_RevD.zip - Protel Database
| 6462012 | Acquisitions | MMB0 PWB |  | Michael Ashton
6462012_MMB0_PWB_RevD.zip
- Gerber Files
- SMT pick and place routines
| 6462014 | Acquisitions | MMB0 PCA |  | Michael Ashton
6462014_MMB0_SCH_D.PDF - Schematic
6462014_MMB0_TP_D.DOC - Test procedure
6462014_MMB0_ASSY_D.DOC - Assembly drawing
Item | QTY | Designator | Description | MFR | Part Number | Distributor | Distributor Part #
1 | 1 | N/A | Printed Wiring Board | TI | 6462012
2 | 2 | C1, C46 | CAP CER 0.1uF 25V 10% X7R 0603 | Murata | GRM188R71E104KA01D | Digikey | 490-1524-1-ND
3 | 2 | C2, C9 | CAP CER 0.01uF 50V X7R 10% 0603 | TDK | C1608X7R1H103K | Digikey | 445-1311-1-ND
4 | 3 | C3, C4, C25 | CAP CER 10uF 16V X5R 1206 | Taiyo Yuden | EMK316BJ106KL-T | Digikey | 587-1339-1-ND
5 | 2 | C5, C6 | CAP CER 22pF 50V 5% C0G 0603 | Murata | GRM1885C1H220JA01D | Digikey | 490-1411-1-ND
6 | 2 | C7, C8 | CAP CER 4.7uF 6.3V X5R 0805 | Taiyo Yuden | JMK212BJ475KG-T | Digikey | 587-1302-1-ND
7 | 5 | C10, C11, C39, C44, C45 | CAP CER 1.0uF 25V X5R 0603 | Murata | GRM188R61E105KA12D | Digikey | 90-3897-1-ND
8 | 23 | C12 - C24, C26 - C29, C32 - C37 | CAP CER 1.0uF 10V X5R 0402 | Murata | GRM155R61A105KE15D | Digikey | 490-3890-1-ND
9 | 4 | C30, C38, C40, C41 | CAP TANT 68uF 6.3V 10% SMD | Kemet | T494A686K006AT | Digikey | 399-4699-1-ND
10 | 1 | C31 | CAP CER 2.2uF 10V 10% X5R 0805 | Murata | GRM216R61A225KE24D | Digikey | 490-1704-1-ND
11 | 2 | C42, C43 | CAP CER 12pF 50V C0G 5% 0603 | TDK | C1608C0G1H120J | Digikey | 445-1270-1-ND
12 | 4 | D1 - D4 | LED 565NM GRN DIFF 0603 SMD | Lumex | SML-LX0603GW-TR | Digikey | 67-1549-1-ND
13 | 1 | J1 | USB-B, USB connector, type B | Mill-Max | 897-43-004-90-000000 | Digikey | ED90064-ND
14 | 1 | J2 | CONN JACK POWER 2.1MM PCB | CUI Inc | PJ-102A | Digikey | CP-102A-ND
15 | 0 | J3 | NI
16 | 2 | J4, J7 | Mini-EVM header | Samtec | HTSW-110-07-L-D
17 | 1 | J5 | Mini-EVM shrouded power header | Samtec | TSS-105-01-T-D
18 | 0 | J6 | NI
19 | 0 | J8 | NI
20 | 0 | J9 | NI
21 | 0 | J10 | NI
22 | 0 | J11 | NI
23 | 3 | J12, J13A, J13B | 2 Position Jumper .1" spacing | Samtec | TSW-102-07-L-S
24 | 1 | J14 | TERMINAL BLOCK 3.5MM 6POS PCB | On Shore | ED555/6DS | Digikey | ED1518-ND
25 | 9 | R1, R2, R4, R7, R8, R9, R22, R24, R25 | RES 10.0K OHM 1/10W 1% 0603 SMD | Yageo | RC0603FR-0710KL | Digikey | 311-10.0KHRCT-ND
26 | 4 | R3, R6, R13, R21 | RES 470 OHM 1/10W 1% 0603 SMD | Yageo | RC0603FR-07470RL | Digikey | 311-470HRCT-ND
27 | 1 | R5 | RES 100K OHM 1/10W 1% 0603 SMD | Yageo | RC0603FR-07100KL | Digikey | 311-100KHRCT-ND
28 | 1 | R10 | RES 1.50K OHM 1/10W 1% 0603 SMD | Yageo | RC0603FR-071K5L | Digikey | 311-1.50KHRCT-ND
29 | 2 | R11, R12 | RES 24.0 OHM 1/10W 1% 0603 SMD | Yageo | RC0603FR-0724RL | Digikey | 311-24.0HRCT-ND
30 | 1 | R14 | RES 9.31K OHM 1/10W 1% 0603 SMD | Yageo | RC0603FR-079K31L | Digikey | 311-9.31KHRCT-ND
31 | 1 | R15 | RES 51.1K OHM 1/10W 1% 0603 SMD | Yageo | RC0603FR-0751K1L | Digikey | 311-51.1KHRCT-ND
32 | 2 | R16, R17 | RES 30.1K OHM 1/10W 1% 0603 SMD | Yageo | RC0603FR-0730K1L | Digikey | 311-30.1KHRCT-ND
33 | 1 | R18 | RES 4.70K OHM 1/10W 1% 0603 SMD | Yageo | RC0603FR-074K7L | Digikey | 311-4.70KHRCT-ND
34 | 2 | R19, R20 | RES 1.00K OHM 1/10W 1% 0603 SMD | Yageo | RC0603FR-071KL | Digikey | 311-1.00KHRCT-ND
35 | 1 | R23 | RES 18.2K OHM 1/10W 1% 0603 SMD | Yageo | RC0603FR-0718K2L | Digikey | 311-18.2KHRCT-ND
36 | 3 | R26, R27, R28 | RES 0.0 OHM 1/10W 5% 0603 SMD | Yageo | RC0603JR-070RL | Digikey | 311-0.0GRCT-ND
37 | 0 | R29, R30, R31 | NI
38 | 1 | RA1 | RES ARRAY 470 OHM 16TRM 8RES SMD | CTS | 742C163471JPTR | Digikey | 742C163471JPCT-ND
39 | 1 | RA2 | RES ARRAY 1K OHM 16TERM 8RES SMD | CTS | 742C163102JPTR | Digikey | 742C163102JPCT-ND
40 | 0 | S1, S2 | NI
41 | 1 | S3 | SWITCH LT 4.7MMX3.5MM 100GF SMD | Panasonic | EVQ-P2002M | Digikey | P12296SCT-ND
42 | 0 | S4 | NI
43 | 2 | TP1, TP2 | TEST POINT PC MINI .040"D RED | Keystone | 5000 | Digikey | 5000K-ND
44 | 2 | TP3, TP4 | TEST POINT PC MINI .040"D BLACK | Keystone | 5001 | Digikey | 5001K-ND
45 | 3 | U1, U2, U8 | IC I/O EXPANDER I2C 8B 20TSSOP | TI | PCF8574PWR
46 | 2 | U3, U12 | IC MUX/DECODER SNGL 1OF2 SOT23-6 | TI | SN74LVC1G19DBVR
47 | 1 | U4 | IC 2.5/3.3V FET BUS SW 20-TSSOP | TI | SN74CB3T3245PWR
48 | 1 | U5 | IC LDO REG 5.0V 1A SOT223-6 | TI | REG104GA-5
49 | 1 | U6 | IC SUPERVISORY CIRCUIT SOT23-6 | TI | TPS3106K33DBVR
50 | 1 | U7 | IC LDO REG 1.8V 1A SOT223-6 | TI | TPS79618DCQR
51 | 4 | U9, U11, U13, U14 | IC 3.3V DUAL FET BUS SWTCH SM8 | TI | SN74CB3T3306DCTR
52 | 1 | U10 | LED 7-SEG .28" 1DIGIT BLUE CA | Lite-On Inc | LTS-2801AB | Digikey | 160-1513-5-ND
53 | 2 | U15, U22 | IC BUS TRANSCVR TRI-ST SOT23-6 | TI | SN74LVC1T45DBVR
54 | 1 | U16 | IC LDO ADJ DUAL 1A/2A 24-HTSSOP | TI | TPS70302PWP
55 | 1 | U17 | IC CLOCK GEN PROG 16-TSSOP | Cypress | CY22393FXI | Digikey | 428-2180-5-ND
56 | 1 | U18 | IC I2C MUX 4CH BI-DIR 20-TSSOP | TI | PCA9544APWR
57 | 0 | U19 | NI
58 | 1 | U20 | IC DSP FIXED-POINT 16BIT 144LQFP | TI | TMS320VC5507PGE
59 | 1 | U21 | IC SDRAM 128MBIT 133MHZ 54TSOP | Micron | MT48LC8M16A2P-75 IT:G TR | Digikey | 557-1099-1-ND
60 | 1 | U23 | IC BUS BUFF TRI-ST N-INV SOT235 | TI | SN74LVC1G125DBVR
61 | 2 | U24, U25 | IC BUFF DL SCHMIT TRIG SC70-6 | TI | SN74LVC2G17DCKR
62 | 1 | U26 | IC 1.71V NANOPWR MON SOT23-5 | TI | TPS3838E18DBVT
63 | 1 | U27 | IC 4.55V SUPPLY MON SC70-5 | TI | TPS3801I50DCKR
64 | 1 | U28 | IC EEPROM 256KBIT 400KHZ 8TSSOP | Microchip | 24AA256-I/ST | Digikey | 24AA256-I/ST-ND
65 | 1 | X1 | CRYSTAL 12.0000MHZ 18PF SMD | Epson | MA-505 12.0000M-C0:ROHS | Digikey | SER2507CT-ND
Additional Components
66 | 3 | N/A | SHUNT JUMPER .1" BLACK GOLD | 3M | 969102-0000-DA |  | 3M9580-ND
67 | 4 | N/A | BUMPON HEMISPHERE .44X.20 BLACK | 3M | SJ-5003 (BLACK) | Digikey | SJ5003-0-ND