## mmb1_bom_c
Revision History
Revision |  | Change description |  | Originator | Date
1 |  | Original Prototype |  | Tom Hendrick
A |  | Old files
B |  | Release |  | Tom Hendrick
C |  | Update part number for Item 14
|  | Title / Description |  | Authorized by
|  | 6473973_MMBif_PWB_B.ZIP - Gerber / NC Data Archive |  | Tom Hendrick
6473973_MMBif_sch_B.pdf - Schematic
6473973_MMB1_ddb_B.zip - Protel Database
6473973_MMB1_test_B.zip - Test Procedure
6473973_MMB1_ASSY_B.PDF - Assembly Drawing
MMBInterface Rev C
Item | Qty | Designator | Description | Manufacturer | Part Number
1 | 10 | C1, C2, C4, C5, C6, C7, C9, C10, C13, C22 | CAP CER .1UF 25V 10% X7R 0603 | Murata | GRM188R71E104KA01D
2 | 2 | C3, C8 | CAP ELECT 33UF 10V VS SMD | Panasonic | EEE-1AA330SR
3 | 1 | C11 | CAP CER 4.7PF 50V C0G 0603 | TDK | C1608C0G1H4R7C
4 | 1 | C12 | CAP CER 4.7UF 6.3V X5R 0603 | TDK | C1608X5R0J475K
5 | 1 | C14 | CAP CER 2.2UF 16V X7R 0805 | Taiyo Yuden | EMK212B7225KG-T
6 | 3 | C15, C16, C17 | CAPACITOR TANT 68UF 6.3V 20% SMD | Kemet | T494B686M006AT
7 | 3 | C18, C19, C23 | CAP CER 0.01uF 50V 10% X7R 0603 | Murata | GRM188R71H103KA01D
8 | 2 | C20, C21 | CAP CER 10UF 10V X5R 0805 | Taiyo Yuden | LMK212BJ106KG-T
9 | 11 | D1 - D11 | LED 565NM GRN DIFF 0603 SMD | Lumex | SML-LX0603GW-TR
10 | 2 | J1, J4 | TERMINAL BLOCK 3.5MM 3POS PCB | On Shore | ED555/3DS
11* | 9 | J2, J3, J5, J6, J13, J14, J16, J19, J21 | CONN HEADER 20POS .100" DL TIN | Samtec | HTSW-110-07-L-D
12* | 2 | J7, J8 | CONN HEADER 10POS .100" T/H TIN | Samtec | HTSS-105-01-T-D
13 | 4 | J9, J10, J11, J12 | TERMINAL BLOCK 3.5MM 2POS PCB | On Shore | ED555/2DS
14* | 1 | J15 | CONN HEADER 48POS .100" DL TIN | Samtec | HTSW-124-07-L-D
15 | 2 | J17, J18 | SAMTEC-SFM-140-X2-(SMT_FEMALE), | Samtec | BTE-040-01-F-D-A
16 | 1 | J20 | CONN JACK POWER 2.1MM PCB | CUI Inc | PJ-102A
17 | 2 | JP1, JP2 | CONN HEADER 6POS .100" DUAL TIN | Samtec | TSW-103-07-T-D
18 | 7 | JP3, JP4, JP5, JP6, JP7, JP8, JP9 | CONN HEADER 2POS .100" SNGL TIN | Samtec | TSW-102-07-T-S
19 | 2 | L1, L2 | FERRITE CHIP 600 OHM 500MA 0805 | TDK | MMZ2012R601A
20 | 2 | R1, R2 | RES 4.7K OHM 1/10W 1% 0603 SMD | Yageo | RC0603FR-074K75L
21 | 1 | R3 | RES 49.9 OHM 1/10W 1% 0603 SMD | Yageo | RC0603FR-0749R9L
22 | 8 | R4, R5, R6, R7, R8, R9, R10, R11 | RES 220 OHM 1/10W 1% 0603 SMD | Yageo | RC0603FR-07220RL
23 | 3 | R12, R13, R14 | RES 10K OHM 1/10W 1% 0603 SMD | Yageo | RC0603FR-0710KL
24 | 1 | R15 | RES 1.80K OHM 1/10W 1% 0603 SMD | Yageo | RC0603FR-071K8L
25 | 3 | R16, R17, R18 | RES 470 OHM 1/10W 1% 0603 SMD | Yageo | RC0603FR-07470RL
26 | 1 | TP1 | TEST POINT PC MINI .040"D RED | Keystone | 5000
27 | 2 | TP2, TP3 | TEST POINT PC MINI .040"D BLACK | Keystone | 5001
28 | 3 | U1, U2, U5 | 10-Bit FET Bus Switch With Level Shifting | TI | SN74CBTD3861PWR
29 | 2 | U3, U4 | 3.3-V ABT 16-Bit Bus Transceivers With 3-State Outputs | TI | 74LVTH16245ADGGRE4
30 | 1 | U6 | Single 2-Input Positive-OR Gate | TI | SN74AHC1G32DRLR
31 | 1 | U7 | Single Output LDO, 1.0A, Fixed(1.8V), Low Noise, High PSRR | TI | TPS79618DCQR
32 | 1 | U8 | Single Output LDO, 1.0A, Fixed (5.0V), Low Noise, Fast Transient Response | TI | REG104GA-5
33 | 1 | U9 | Single Output LDO, 1.0A, Fixed(3.3V), Low Quiescent Current, Fast Transient Response | TI | TPS76833QD
34 | 1 | U10 | Processor Supervisory Circuits | TI | TPS3801I50DCKR
35 | 1 | U11 | Ultra Low-Supply Current/Supply-Voltage Supervisory Circuits | TI | TPS3106K33DBVR
36 | 2 | U12, U13 | Dual Schmitt-Trigger Buffer | TI | SN74LVC2G17DCKR
37 | 1 | U14 | Single Output LDO, 1.0A, Fixed(2.5V), Low Noise, Fast Transient Response | TI | REG104GA-2.5
38 | 3 | N/A | SHUNT JUMPER .1" BLACK GOLD | 3M | 969102-0000-DA
39 | 6 | N/A | BUMPON HEMISPHERE .44X.20 BLACK | 3M | SJ-5003 (BLACK)
*NOTE: Do Not Substitute Items 11,12 and 14