## BOM Report
Filename: | #VALUE!
Variant: | 004
Generated: | 4/1/2022 3:32 PM
<Parameter EVM_Orderable not found>
Designator | Quantity | Value | Description | PackageReference | PartNumber | Manufacturer | Alternate PartNumber | Alternate Manufacturer
!PCB1 | 1 |  | Printed Circuit Board |  | DC104F | Any
!PCB2 | 1 |  | Printed Circuit Board, Interposer card 35XX_C_INT |  | PCB2! | Any
+1, IOVDD1, TP1, TP2, TP3, TP4, TP5, TP6, TP7, TP8, TP9, TP10, TP11, TP12 | 14 |  | Test Point, Multipurpose, Black, TH | Black Multipurpose Testpoint | 5011 | Keystone
C2, C5, C7, C10, C13, C15, C17, C18, C19, C20, C68, C74, C77, C81, C82, C83, C85, C86, C88, C90, C91, C92, C96, C97, C98, C99, C100, C119, C120, C121, C122, C125, C126, C127, C129, C130, C131, C133, C135, C137 | 40 | 0.1uF | CAP, CERM, 0.1 uF, 16 V,+/- 10%, X7R, 0201 | 201 | GRM033Z71C104KE14D | MuRata
C4, C12 | 2 | 100pF | CAP, CERM, 100 pF, 50 V, +/- 5%, C0G/NP0, AEC-Q200 Grade 1, 0402 | 402 | CGA2B2C0G1H101J050BA | TDK
C21, C25, C28, C34, C39, C41, C46, C56 | 8 | 1uF | CAP, CERM, 1 uF, 6.3 V, +/- 20%, X5R, 0402 | 402 | GRM152R60J105ME15D | MuRata
C22, C26, C29, C50, C58, C61, C64, C87, C89 | 9 | 4.7uF | CAP, CERM, 4.7 uF, 25 V, +/- 10%, X5R, 0603 | 603 | GRM188R61E475KE11D | MuRata
C23, C27, C30, C35, C43, C45, C48, C49, C57, C78, C79, C102, C106, C107, C108, C109, C111, C115, C116, C117, C118 | 21 | 0.1uF | CAP, CERM, 0.1 uF, 25 V, +/- 10%, X5R, 0201 | 201 | GRM033R61E104KE14J | MuRata
C31, C51 | 2 | 2.2uF | CAP, CERM, 2.2 uF, 6.3 V, +/- 20%, X5R, 0402 | 402 | GRM155R60J225ME15D | MuRata
C32, C54 | 2 | 4.7uF | CAP, CERM, 4.7 uF, 6.3 V, +/- 20%, X5R, 0402 | 402 | GRM155R60J475ME87D | MuRata
C33, C38, C40, C42, C44, C47, C55, C75, C76, C123, C128, C132, C134, C138 | 14 | 10uF | CAP, CERM, 10 uF, 10 V, +/- 20%, X5R, 0603 | 603 | GRM188R61A106ME69D | MuRata
C36 | 1 | 47uF | CAP, CERM, 47 uF, 10 V, +/- 10%, X5R, 1210 | 1210 | GRM32ER61A476KE20L | MuRata
C37, C52, C62 | 3 | 22uF | CAP, CERM, 22 uF, 6.3 V, +/- 20%, X5R, 0805 | 805 | JMK212BJ226MG-T | Taiyo Yuden
C53, C59, C60, C63, C67, C71, C72 | 7 | 10uF | CAP, CERM, 10 uF, 10 V, +/- 10%, X7R, 0805 | 805 | 885012207026 | Wurth Elektronik
C65, C66 | 2 | 1uF | CAP, CERM, 1 uF, 16 V, +/- 10%, X7R, 0603 | 603 | 885012206052 | Wurth Elektronik
C69, C70, C136 | 3 | 1uF | CAP, CERM, 1 uF, 6.3 V, +/- 20%, X7R, 0402 | 402 | GRM155R70J105MA12D | MuRata
C73 | 1 | 100pF | CAP, CERM, 100 pF, 25 V, +/- 5%, C0G/NP0, 0201 | 201 | GRM033R71E101JA01D | MuRata
C80 | 1 | 100uF | CAP, CERM, 100 uF, 6.3 V,+/- 20%, X5R, 1206 | 1206 | C3216X5R0J107M160AB | TDK
C84 | 1 | 3.3uF | CAP, CERM, 3.3 uF, 25 V, +/- 10%, X5R, 0603 | 603 | C1608X5R1E335K080AC | TDK
C93 | 1 | 100pF | CAP, CERM, 100 pF, 25 V,+/- 5%, C0G/NP0, 0201 | 201 | CC0201JRNPO8BN101 | Yageo
C94, C95 | 2 | 18pF | CAP, CERM, 18 pF, 50 V, +/- 5%, C0G/NP0, 0402 | 402 | C1005C0G1H180J050BA | TDK
C103, C112 | 2 | 33pF | CAP, CERM, 33 pF, 50 V, +/- 5%, C0G/NP0, 0402 | 402 | GRM1555C1H330JA01D | MuRata
D1, D2 | 2 | Green | LED, Green, SMD | 1.6x3.2mm | LTST-C150KGKT | LiteOn
FB1, FB2, FB3, FB4, FB5 | 5 | 27 uF | FILTER LC HIGH FREQ 27uF 1206 | 3.2x1.6mm | NFM31PC276B0J3L | MuRata
H1, H2 | 2 |  | Machine Screw, Round, #4-40 x 1/4, Nylon, Philips panhead | Screw | NY PMS 440 0025 PH | B&F Fastener Supply
H3, H4 | 2 |  |  | Standoff | 1902E | Keystone
J1, J3, J4, J6 | 4 |  | Connector, End launch SMA, 50 ohm, SMT | End Launch SMA | 142-0701-801 | Cinch Connectivity
J2, J5, J8, J13 | 4 |  | SMA Straight Jack, Gold, 50 Ohm, TH | SMA Straight Jack, TH | 901-144-8RFX | Amphenol RF
J10 | 1 |  | Connector, 1.27mm, 40x10, Black, SMT | Connector, 1.27mm, 40x10, SMT | ASP-134488-01 | Samtec
J11, J14, J15 | 3 |  | Header, 2.54mm, 3x1, Gold, TH | Header, 2.54mm, 3x1, TH | 87224-3 | TE Connectivity
J12 | 1 |  | Connector, Receptacle, Mini-USB Type B, R/A, Top Mount SMT | USB Mini Type B | 1734035-2 | TE Connectivity
L1, L3, L4, L6 | 4 | 180nH | Inductor, Multilayer, Air Core, 180 nH, 0.14 A, 3.38 ohm, SMD | 0402 polarized | LQG15HSR18J02D | MuRata
L7, L8, L9 | 3 | 120 ohm | Ferrite Bead, 120 ohm @ 100 MHz, 1.9 A, 0603 | 603 | BLM18KG121TH1D | MuRata
L10, L12 | 2 | 1uH | Inductor, Multilayer, Ferrite, 1 uH, 0.8 A, 0.19 ohm, SMD | 805 | LQM21PN1R0MC0D | MuRata
L11, L13, L14, L15 | 4 | 120 ohm | Ferrite Bead, 120 ohm @ 100 MHz, 0.5 A, 0402 | 402 | 74279271 | Wurth Elektronik
L16, L17, L18, L19 | 4 | 220nH | Inductor, Multilayer, Air Core, 220 nH, 0.12 A, 3.77 ohm, SMD | 0402 polarized | LQG15HSR22J02D | MuRata
LBL1 | 1 |  | Thermal Transfer Printable Labels, 0.650" W x 0.200" H - 10,000 per roll | PCB Label 0.650 x 0.200 inch | THT-14-423-10 | Brady
R1, R5, R10, R14, R15, R19, R24, R28, R34, R42, R44, R46, R87, R98, R99, R100, R101, R102, R107, R113, R115, R120, R130, R141, R142, R147, R158, R159, R197, R198, R199 | 31 | 0 | RES, 0, 5%, 0.05 W, 0201 | 201 | CRCW02010000Z0ED | Vishay-Dale
R2, R6, R9, R11, R16, R20, R23, R25 | 8 | 0 | RES, 0, 5%, 0.063 W, 0402 | 402 | RC0402JR-070RL | Yageo America
R3, R12, R17, R26 | 4 | 33 | RES, 33.0, 1%, 0.05 W, 0201 | 201 | RC0201FR-7D33RL | Yageo America
R4, R13, R18, R27 | 4 | 10 | RES, 10.0, 1%, 0.05 W, 0201 | 201 | RC0201FR-7D10RL | Yageo America
R37, R40, R97 | 3 | 49.9 | RES, 49.9, 1%, 0.05 W, 0201 | 201 | RC0201FR-7D49R9L | Yageo America
R47 | 1 | 0 | RES, 0, 1%, 0.1 W, AEC-Q200 Grade 0, 0603 | 603 | RMCF0603ZT0R00 | Stackpole Electronics Inc
R48, R64 | 2 | 1.00k | RES, 1.00 k, 1%, 0.0625 W, 0402 | 402 | RC0402FR-071KL | Yageo America
R62, R63, R65, R76, R77, R78, R83, R129, R146 | 9 | 0 | RES, 0, 5%, 0.063 W, AEC-Q200 Grade 0, 0402 | 402 | CRCW04020000Z0ED | Vishay-Dale
R71, R72 | 2 | 1.87k | RES, 1.87 k, 0.1%, 0.1 W, 0603 | 603 | RT0603BRD071K87L | Yageo America
R73, R74 | 2 | 1.50k | RES, 1.50 k, 1%, 0.1 W, AEC-Q200 Grade 0, 0603 | 603 | CRCW06031K50FKEA | Vishay-Dale
R75, R79, R81, R82 | 4 | 0 | RES, 0, 5%, 0.063 W, AEC-Q200 Grade 0, 0402 | 402 | RK73Z1ETTP | KOA Speer
R84 | 1 | 1.00k | RES, 1.00 k, 1%, 0.05 W, 0201 | 201 | RC0201FR-071KL | Yageo America
R85 | 1 | 499 | RES, 499, 1%, 0.05 W, 0201 | 201 | RC0201FR-07499RL | Yageo America
R86 | 1 | 2 | RES, 2.0, 5%, 0.05 W, 0201 | 201 | RC0201JR-072RL | Yageo America
R88 | 1 | 9.76k | RES, 9.76 k, 1%, 0.05 W, 0201 | 201 | RC0201FR-079K76L | Yageo America
R89 | 1 | 14.3k | RES, 14.3 k, 1%, 0.05 W, 0201 | 201 | RC0201FR-0714K3L | Yageo America
R90, R91 | 2 | 0.05 | RES, 0.05, 1%, 0.1 W, AEC-Q200 Grade 1, 0603 | 603 | ERJ-L03KF50MV | Panasonic
R103, R105 | 2 | 10 | RES, 10.0, 1%, 0.063 W, 0402 | 402 | RK73H1ETTP10R0F | KOA Speer
R104, R116, R117, R118, R122, R123 | 6 | 10k | RES, 10 k, 5%, 0.05 W, 0201 | 201 | RC0201JR-0710KL | Yageo America
R109 | 1 | 12.0k | RES, 12.0 k, 1%, 0.05 W, 0201 | 201 | RC0201FR-7D12KL | Yageo America
R110 | 1 | 1.00k | RES, 1.00 k, 1%, 0.05 W, 0201 | 201 | CRCW02011K00FKED | Vishay-Dale
R111, R112 | 2 | 2.0k | RES, 2.0 k, 5%, 0.063 W, AEC-Q200 Grade 0, 0402 | 402 | CRCW04022K00JNED | Vishay-Dale
R121 | 1 | 2.20k | RES, 2.20 k, 1%, 0.05 W, 0201 | 201 | RC0201FR-7D2K2L | Yageo America
R128, R144, R145, R161 | 4 | 499 | RES, 499, 1%, 0.063 W, AEC-Q200 Grade 0, 0402 | 402 | CRCW0402499RFKED | Vishay-Dale
R132, R139, R149, R156 | 4 | 59 | RES, 59.0, 1%, 0.063 W, AEC-Q200 Grade 0, 0402 | 402 | CRCW040259R0FKED | Vishay-Dale
R133, R140, R150, R157 | 4 | 49.9 | RES, 49.9, 1%, 0.063 W, AEC-Q200 Grade 0, 0402 | 402 | CRCW040249R9FKED | Vishay-Dale
R134, R138, R151, R155 | 4 | 37.4 | RES, 37.4, 1%, 0.063 W, AEC-Q200 Grade 0, 0402 | 402 | CRCW040237R4FKED | Vishay-Dale
R135, R137, R152, R154 | 4 | 200 | RES, 200, 1%, 0.063 W, AEC-Q200 Grade 0, 0402 | 402 | CRCW0402200RFKED | Vishay-Dale
R162, R163, R164, R165, R166, R167, R168, R169, R170, R171, R172, R173, R174, R175, R176, R180, R181, R183, R184, R185, R186, R187, R189, R190, R191, R192, R193, R194, R195, R196 | 30 | 22 | RES, 22.0, 1%, 0.05 W, 0201 | 201 | RC0201FR-0722RL | Yageo America
R200 | 1 | 0 | RES, 0, 5%, .05 W, AEC-Q200 Grade 0, 0201 | 201 | ERJ-1GN0R00C | Panasonic
S1 | 1 |  | Switch, SPST-NO, Off-Mom, 0.05 A, 12 VDC, SMD | 6x3.5mm | EVQ-5PN04K | Panasonic
SH-J1 | 1 | 1x2 | Shunt, 100mil, Gold plated, Black |  | 382811-6 | AMP
T1, T2, T3, T4, T5 | 5 |  | Transformer 50Ω/0.03 to 125 MHz | SMD6 | ADT1-6T+ | Mini-Circuits
TP13, TP14, TP15 | 3 |  | Test Point, Multipurpose, Green, TH | Green Multipurpose Testpoint | 5126 | Keystone
U1 | 1 |  | CDCE6214WRGERQ1, RGE0024P (VQFN-24) | RGE0024P | CDCE6214WRGERQ1 | Texas Instruments | CDCE6214WRGETQ1 | Texas Instruments
U2, U6 | 2 |  | Automotive 2V to 6V, 500mA Buck Converter with 1.8V Fixed Output Voltage in 1x1.5mm SON Package, DRY0006A (USON-6) | DRY0006A | TPS62231TDRYRQ1 | Texas Instruments
U3, U4 | 2 |  | 500mA High-Accuracy Low-Noise Low-Dropout (LDO) Voltage Regulator, DSK0010A (WSON-10) | DSK0010A | TPS7A9001DSKR | Texas Instruments | TPS7A9001DSKT | Texas Instruments
U5, U7 | 2 |  | Low Noise Negative Bias Generator, 8-pin Mini SOIC, Pb-Free | DGK0008A | LM7705MM/NOPB | Texas Instruments
U8 | 1 |  | 500-mA Low-Noise, Low-IQ LDO, DRV0006A (WSON-6) | DRV0006A | LP5912-3.3DRVR | Texas Instruments | LP5912-3.3DRVT | Texas Instruments
U9 | 1 |  | 250-mA Ultra-Low-Noise, Low-IQ LDO, DBV0005A (SOT-23-5) | DBV0005A | LP5907MFX-1.8/NOPB | Texas Instruments |  | Texas Instruments
U10 | 1 |  | Low Power, Precision, 105MHz, Voltage Feedback Op Amp, DBV0006A (SOT-6) | DBV0006A | OPA837IDBVR | Texas Instruments | OPA837IDBVT | Texas Instruments
U11 | 1 |  | 30 ppm / degC Drift, 3.9 uA Voltage Reference, -40 to 125 degC, 3-pin SC70 (DCK), Green (RoHS & no Sb/Br) | DCK0003A | REF3318AIDCKR | Texas Instruments
U12, U13 | 2 |  | High-Side Measurement, Bi-Directional Current / Power Monitor with I2C Interface, 2.7 to 5.5 V, -40 to 125 degC, 10-pin SOP (DGS10), Green (RoHS & no Sb/Br) | DGS0010A | INA226AIDGSR
U14 | 1 |  | Future Technology Devices International Ltd FT4232H Quad High Speed USB to Multipurpose UART/MPSSE IC, VQFN-56 | VQFN-56 | FT4232H-56Q-TRAY | FTDI
U15 | 1 |  | 4-Bit Bidirectional Multi-Voltage Level Translator for Open-Drain & Push- Pull, RUT0012A (UQFN-12) | RUT0012A | LSF0204RUTR | Texas Instruments |  | Texas Instruments
U16 | 1 |  | Single Bus Buffer Gate With 3-State Outputs, DCK0005A, SMALL T&R | DCK0005A | SN74LVC1G125DCKT | Texas Instruments
U17, U19, U20 | 3 |  | Single Power Supply, Single BUFFER GATE w/ 3-State Output (active low enable), DCK0005A, LARGE T&R | DCK0005A | SN74LV1T125DCKR | Texas Instruments
U18 | 1 |  | 1K Microwire Compatible Serial EEPROM, TSSOP-8 | TSSOP-8 | 93LC46B-I/ST | Microchip
U21, U22 | 2 |  | High-Speed Differential I/O Amplifier, RGT0016A (VQFN-16) | RGT0016A | THS4541IRGTR | Texas Instruments | THS4541IRGTT | Texas Instruments
U23 | 1 |  | Voltage Level Translator Bidirectional 4 Circuit 8 Channel 380Mbps 96-NFBGA (13.5x5.5) | NFBGA96 | SN74AVC32T245NMJR | Texas Instruments
U24 | 1 |  | 14-bit, 125-MSPS, Low-noise, Ultra-low Power Dual Channel ADC | WQFN40 | ADC3644IRSBT | Texas Instruments
U25 | 1 |  | NanoPower Supervisory Circuits, DBV0005A (SOT-23-5) | DBV0005A | TPS3837E18DBVT | Texas Instruments |  | Texas Instruments
Y2 | 1 |  | Crystal 10MHz ±25ppm (Tol) ±30ppm (Stability) 12pF FUND 100Ohm 4-Pin Mini-CSMD T/R | XTAL_SMD_3MM2_2MM5 | ECS-100-12-33-AGN-TR | ECS
Y4 | 1 |  | Crystal, 12 MHz, 18 pF, SMD | ABM3 | ABM3-12.000MHZ-D2Y-T | Abracon Corporation
C1, C3, C6, C8, C9, C11, C14, C16, C124 | 0 | 0.1uF | CAP, CERM, 0.1 uF, 16 V,+/- 10%, X7R, 0201 | 201 | GRM033Z71C104KE14D | MuRata
C24, C101, C105, C110, C114 | 0 | 0.1uF | CAP, CERM, 0.1 uF, 25 V, +/- 10%, X5R, 0201 | 201 | GRM033R61E104KE14J | MuRata
C104, C113 | 0 | 180pF | CAP, CERM, 180 pF, 25 V, +/- 10%, X7R, 0201 | 201 | GRM033R71E181KA01D | MuRata
FID1, FID2, FID3, FID4, FID5, FID6 | 0 |  | Fiducial mark. There is nothing to buy or mount. | N/A | N/A | N/A
J7, J9 | 0 |  | Connector, End launch SMA, 50 ohm, SMT | End Launch SMA | 142-0701-801 | Cinch Connectivity
L2, L5 | 0 | 180nH | Inductor, Multilayer, Air Core, 180 nH, 0.14 A, 3.38 ohm, SMD | 0402 polarized | LQG15HSR18J02D | MuRata
R7, R8, R21, R22 | 0 | 25.5 | RES, 25.5, 1%, 0.05 W, 0201 | 201 | RC0201FR-0725R5L | Yageo America
R29, R30, R36, R51, R54 | 0 | 49.9 | RES, 49.9, 1%, 0.05 W, 0201 | 201 | RC0201FR-7D49R9L | Yageo America
R31, R32, R33, R35, R38, R39, R41, R43, R53, R55, R57, R92, R93, R94, R95, R96, R106, R108, R114, R119, R124, R125, R126, R127, R143, R160, R178, R179, R188 | 0 | 0 | RES, 0, 5%, 0.05 W, 0201 | 201 | CRCW02010000Z0ED | Vishay-Dale
R45, R49, R50, R58, R59, R60, R61 | 0 | 4.70k | RES, 4.70 k, 1%, 0.05 W, 0201 | 201 | RC0201FR-7D4K7L | Yageo America
R52, R56 | 0 | 1.00k | RES, 1.00 k, 1%, 0.05 W, 0201 | 201 | RC0201FR-071KL | Yageo America
R66, R67, R68, R69, R70, R80 | 0 | 0 | RES, 0, 5%, 0.063 W, AEC-Q200 Grade 0, 0402 | 402 | CRCW04020000Z0ED | Vishay-Dale
R131, R148 | 0 | 4.70k | RES, 4.70 k, 1%, 0.1 W, 0402 | 402 | ERJ-2RKF4701X | Panasonic
R136, R153 | 0 | 442 | RES, 442, 1%, 0.063 W, AEC-Q200 Grade 0, 0402 | 402 | CRCW0402442RFKED | Vishay-Dale
R177 | 0 | 10k | RES, 10 k, 5%, 0.05 W, 0201 | 201 | RC0201JR-0710KL | Yageo America
R182 | 0 | 5.76k | RES, 5.76 k, 1%, 0.05 W, 0201 | 201 | RC0201FR-075K76L | Yageo America
Y1 | 0 |  | OSC, 24 MHz, 3.3 V, SMD | 3.2x2.5mm | ASE-24.000MHZ-LC-T | Abracon Corporation
Y3 | 0 |  | Ultra-low Phase Noise VCXO with Standby Mode | SMT_XTAL_14MM2_9MM14 | CVHD-957-10.000 | Crystek Corporation
Notes:
Unless otherwise noted in the Alternate PartNumber and/or Alternate Manufacturer columns, all parts may be substituted with equivalents.