## Configuration Calculator
PGA411-Q1 Configuration Calculator
Inputs | Typical | Tolerance (%) | Intermediate Calculations | Min | Typical | Max |  |  | Outputs |  |  |  | Threshold Settings
Nominal exciter amp Vpk-pk (based on EXTOUT and EXTOUT_GL) (Vpk-pk) | 10.57 | 10% | Resolver Exciter input voltage (Vpk-pk) | 9.513 | 10.57 | 11.627 |  |  | Short to Ground | Min | Typical | Max |  | Percent of VCC | Min | Typical | Max | Threshold set by:
Resolver excitation frequency (kHz) | 10 | 1% | Resolver Exciter input voltage single ended (Vpk) | 4.7565 | 5.285 | 5.8135 |  |  | VIZ1 DC Offset | 0.35294 | 0.43814 | 0.56736 | Short to battery | 90% | 4.263 | 4.5 | 4.743 | OVIZH
Resolver transformation ratio | 0.21 | 10% | [6 empty] | VIZ3 DC Offset | 0.35294 | 0.43814 | 0.56736 | Short to ground | 15% | 0.588 | 0.75 | 0.918 | OVIZL
VCC | 5 | 2% | Resolver Sin/Cos output voltage (Vpk-pk) | 1.798 | 2.2197 | 2.6858 |  |  | VIZ1 Max | 0.70825 | 0.91499 |  | Mutual Short | 70% | 3.2928 | 3.5 | 3.7128 | OSHORTH
Short to battery voltage | 8 | 5% | Resolver Sin/Cos output voltage single ended (V) | 0.89898 | 1.1099 | 1.3429 |  |  | VIZ3 Max | 0.55804 | 0.74014 |  | Mutual Short | 32.5% | 1.5288 | 1.625 | 1.7238 | OSHORTL
Max OSIN/OCOS (Vpk-pk) | 4 | <= less than 4.0V | VCOMAFE | 2.45 | 2.5 | 2.55 |  |  | Short to Battery | Min | Typical | Max | Open | 75% | 3.528 | 3.75 | 3.978 | OOPENTHH
|  |  | VCC | 4.9 | 5 | 5.1 |  |  | VIZ1 | 6.4541 | 7.0361 |  | Open | 25% | 1.1025 | 1.25 | 1.4025 | OOPENTHL
|  |  | Short to battery voltage | 7.6 | 8 | 8.4 |  |  | VIZ3 | 6.4541 | 7.0361
|  |  | VIZ1 peak to peak | 0.71063 | 0.95368 | 1.2176 |  |  | Mutual Short | Min | Typical | Max
AFE Components |  |  | VIZ3 peak to peak | 0.41021 | 0.604 | 0.82087 |  |  | VIZ1 |  | 2.5
Rg (kOhms) | 20 | 25% | Maximum AFE gain needed | 1.4893 | 1.802 | 2.2247 |  |  | VIZ3 |  | 2.5
R1 (kOhms) | 8.5 | 1% | [6 empty] | VOCOS/VOSIN |  | 2.5
RH and RL (kOhms) | 25 | 1% | [6 empty] | Open | Min | Typical | Max
External AFE resistor tolerance (%) |  | 1% | RIN (kOhms) | 20 |  |  |  |  | VIZ1 | 0.97702 | 1.1395
Cut-off frequency (kHz) | 40 | [7 empty] | VIZ3 |  | 3.0086 | 3.2139
[9 empty] | VOCOS/VOSIN |  | 0.63084 | 1.0572
Normal
|  |  | Rg | 15000 | 20000 | 25000 |  |  | Gain |  | 0.70175 | 0.75723
|  |  | R1 | 8415 | 8500 | 8585 |  |  | VOCOS/VOSIN (Vpk-pk) |  | 1.5577 | 2.0338
|  |  | RH and RL | 24750 | 25000 | 25250
|  |  |  | MinMin | MinMax | Typical | MaxMin | MaxMax
|  |  | Rg | 15000 | 15400 | 20000 | 24600 | 25000
|  |  | RIN | 15000 | 15400 | 20000 | 24600 | 25000
[19 empty] | 1.5577 | 0.77884 | 1.1014
2.5 V
VOSIN or OCOS