## Sheet1
|  |  | TMDXEVM365 |  | Y | LMH1251EVAL/ NOPB | R | LCD monitor
G
[5 empty] | Pb |  | B
H Sync
[5 empty] | Pr |  | V Sync
Pulse width of Vsync is abnormally expanded at this connection
The following waveforms are measured at input and putput of LMH1251EVAL.
component Y
V Sync:16.685ms ⇒ 59.93407Hz |  |  | Pulse width is 95.29961us. |  | Voltage amplitude is 300mV. |  | Pulse width is 2.36364us. |  | The spec is 2.35us.
H Sync:31.775us ⇒ 31.47128kHz | [6 empty] | It is similar to the spec of 2.35us. |  | When a polarity is changing, the pulse width is narrower than the spec.
It is depended on the CPU.
|  | Pulse width of V Sync is 190.66830us. |  | Voltage amplitude is 300mV. |  |  |  | There is no difference between normal and abnormal. |  | There is no difference between normal and abnormal.
It is doubled.
The risig dege of V sync is the same.
component input Y
VGA:H Sync
VGA:V Sync
Zooming A
A
B
Zooming B
Zooming A
Zooming B
component input Y
VGA:H Sync
VGA:V Sync
A
B