## Directions
Ideal snubber performance is achieved when the snubber resistor is matched to the characterisitic impedence of the L-C resonant tank of the switching node.
To determine the parasitic Inductance and Capactiance of the switching node:
Measure the ringing frequency of the switching node after the rising edge of SW without a Snubber Capacitor
For best accuracy, measure the timing from the second peak of the switch node ringing through several peaks. Record the time and number of peaks
Add a snubber capacitor with minimal snubbing resistance.
Measure the ringing frequency of the switching node after the rising edge of SW with an added subber capacitor
For best accuracy, measure the timing of the second peak of the switching node ringing through several peaks. Record the time and number of peaks
Enter the values and the value of the added snubber capacitance used into the Snubber Calculations Page.
Note:
While continued increasing values of Csnubber will continue to reduce the peak switch node voltage, the amplitude of ringing falls as 1 / Sqrt (Cpara + Csnubber)
Values of Csnubber between Cpara and 3x Cpara are generally recommended. Peak switch node ringing reduction for values of Csnubber > 3x Cpara are typically low
compared to the added power dissipation associated with the increased snubber capacitor.

## SnubberCalculations
| Value | Unit | Description
No Snubber Time | 28.6 | ns | Measured time of ringing without snubber
No Snubber Count | 4 | cycles | Count of ringing cycles without snubber
Snubber Time | 31.2 | ns | Measured time of ringing with snubber
Snubber Count | 2 | cycles | Count of ringing cycles with snubber
Frequency no snubber | 139860139.8601 | Hz | Ringing Frequency with no Snubber
Sqrt(L-C) no snubber | 1.138e-09 | s | Square Root of L-C with no snubber
L-C no snubber | 1.2949e-18 | F-H | L-C product with no snubber
Frequency 2 | 64102564.1026 | Hz | Ringing Frequency with snubber Added. If Red, Fring2 > Fring1/sqrt(2), recommend trying a larger added capacitor.
Sqrt(L-C) w/ C | 2.4828e-09 | s | Square Root of L-C with test snubber capacitor
L-C w/ C | 6.1644e-18 | F-H | L-C Product with test snubber capacitor
Csnub(test) | 1e-09 | F | Added Snubber Capacitance during Switch Rising parasitics test
Fratio | 2.1818 |  | Ratio of Ringing Frequency without Snubber / Ringing Frequency with Snubber
Fratio^2 | 4.7603 |  | Square of Frequency Ratio (Ratio of [ Ctest + Cpara ] / Cpara)
Cpara | 2.6593e-10 | F | Calculated parasitic switch-rising capacitance without snubber. Note: Parasitic capacitance may be different during switch Falling
Lpara | 4.8694e-09 | H | Calculated parasitic switch-rising Inductance. Note: Inductance may be different during Switch Falling
Rcharacter | 4.2791 | Ohms | Characterisitics impedance of switch-rising L-C tank without snubber capacitor
Csnub(used) | 1.5e-09 | F | Selected Snubber capacitor used in final design (Cautions when less than Parasitic Capacitance)
Csw(total) | 1.7659e-09 | F | Total Switch-Rising capacitance in final design
Rcharacter | 1.6605 | Ohms | Characteristic impedance of switch-rising L-C tank. - Ideal Rsnub resistor
Vin | 12 | V | Input Voltage
Fsw | 450000 | Hz | Switching Frequency
Pdiss(Rsnub) | 0.0972 | W | Snubber Resistor power dissipation