## TPIC84000 commands
HEX Command | Function
9000000000000000 | wake up device
100800189822A1A0 | program configuration register = OUT1 on at 180phase, gain1 = 24vpp, gain2 = 19vpp, 0 bytes for start of gain 2, 17 bits transmitted with gain 2, counter for destroy bits = 20, length destroy bits = 0, wait for SPI trigger and wake up mode
30aaaaab8b32995a | load data buffer 1 with data = 'aaaaab8b32995a'
20020E8000000000 | program control and status register: timer1 = 8*250ns, timer2 = 232*250ns, output1 selected for measurment 1 and measurement 2
D000000000000000 | Start transmission
8000000000000000 | readback from device to get current measurments