## BOM Report
Filename: | #VALUE!
Variant: | Standard BOM
Generated: | 12/17/2019 10:36:31 AM
N/A
Designator | Quantity | Value | Description | PackageReference | PartNumber | Manufacturer | Alternate PartNumber | Alternate Manufacturer
!PCB | 1 |  | Printed Circuit Board |  | N/A | Any
C41, C42, C43, C44, C45, C46, C47, C48, C49, C50, C51, C52, C53, C54, C55, C56, C57, C58, C59, C60, C61, C62, C63, C64, C65, C66, C67, C68, C69, C70, C71, C72, C73, C74, C75, C76, C77, C78, C79, C80, C81, C85 | 42 | 0.1uF | CAP, CERM, 0.1 uF, 16 V,+/- 10%, X7R, 0201 | 0201L | GRM033Z71C104KE14D | MuRata
C82, C84 | 2 | 47uF | CAP, CERM, 47 µF, 10 V,+/- 20%, X5R, 0805 | 0805 | GRM21BR61A476ME15L | MuRata
C83, C86 | 2 | 10uF | CAP, CERM, 10 uF, 10 V, +/- 20%, X7R, 0603 | 0603 | GRM188Z71A106MA73D | MuRata
F1 | 1 | 27 uF | FILTER LC HIGH FREQ 27uF 1206 | 3.2x1.6mm | NFM31PC276B0J3L | MuRata
FID1, FID2, FID3, FID4, FID5, FID6 | 6 |  | Fiducial mark. There is nothing to buy or mount. | N/A | N/A | N/A
J10, J11 | 2 |  | Connector, 1.27mm, 40x10, Black, SMT | Connector, 1.27mm, 40x10, SMT | ASP-134488-01 | Samtec
J12, J13, J14, J15, J16, J17, J18, J19, J20, J21, J22, J23, J24, J25, J26, J27, J28, J29, J30, J31, J32, J33, J34, J35, J36, J60, J61, J62, J63, J64, J65, J66, J77, J79, J81, J83, J85, J87, J89, J91 | 40 |  | Plug, 50 Ohm, Straight, SMT | SMA Plug, Straight, SMT | 0853050232 | Molex
J37, J38 | 2 |  | Header, 2.54mm, 8x2, Gold, TH | Header, 2.54mm, 8x2, TH | PRPC008DAAN-RC | Sullins Connector Solutions
R49, R50, R51, R52, R53, R54, R55, R56, R57, R58, R59, R60, R61, R62, R63, R64, R73, R74, R77, R78, R80, R81, R82, R83, R89, R90, R96, R97, R105, R106, R111, R116, R126, R127, R132, R137, R147, R148, R153, R158, R168, R169, R174, R179, R189, R190, R195, R200, R210, R211, R216, R221, R231, R232, R237, R242, R400, R402, R408, R410, R414, R416, R418, R420 | 64 | 0 | RES, 0, 5%, 0.05 W, 0201 | 0201 | CRCW02010000Z0ED | Vishay-Dale
R65, R70, R101, R118, R122, R139, R143, R160, R164, R181, R185, R202, R206, R223, R227, R244 | 16 | 402 | RES, 402, 1%, 0.05 W, 0201 | 0201 | RC0201FR-07402RL | Yageo America
R66, R107, R128, R149, R170, R191, R212, R233 | 8 | 191 | RES, 191, 1%, 0.05 W, 0201 | 0201 | RC0201FR-07191RL | Yageo America
R67, R69, R102, R113, R123, R134, R144, R155, R165, R176, R186, R197, R207, R218, R228, R239 | 16 | 49.9 | RES, 49.9, 1%, 0.05 W, 0201 | 0201 | RC0201FR-7D49R9L | Yageo America
R68, R112, R133, R154, R175, R196, R217, R238 | 8 | 221 | RES, 221, 1%, 0.05 W, 0201 | 0201 | RC0201FR-07221RL | Yageo America
R71, R117, R138, R159, R180, R201, R222, R243 | 8 | 60.4 | RES, 60.4, 1%, 0.063 W, AEC-Q200 Grade 0, 0402 | 0402 | CRCW040260R4FKED | Vishay-Dale
R84, R98, R119, R140, R161, R182, R203, R224 | 8 | 2.00k | RES, 2.00 k, 1%, 0.05 W, 0201 | 0201 | RC0201FR-072KL | Yageo America
R86, R100, R121, R142, R163, R184, R205, R226 | 8 | 1.00k | RES, 1.00 k, 1%, 0.05 W, 0201 | 0201 | RC0201FR-071KL | Yageo America
R87, R88, R94, R95, R103, R104, R114, R115, R124, R125, R135, R136, R145, R146, R156, R157, R166, R167, R177, R178, R187, R188, R198, R199, R208, R209, R219, R220, R229, R230, R240, R241 | 32 | 0 | RES, 0, 5%, 0.1 W, AEC-Q200 Grade 0, 0402 | 0402 | ERJ-2GE0R00X | Panasonic
R245, R247 | 2 | 10.0k | RES, 10.0 k, 1%, 0.05 W, 0201 | 0201 | RC0201FR-7D10KL | Yageo America
R246 | 1 | 11.8k | RES, 11.8 k, 1%, 0.05 W, 0201 | 0201 | RC0201FR-0711K8L | Yageo America
R248 | 1 | 3.74k | RES, 3.74 k, 1%, 0.05 W, 0201 | 0201 | RC0201FR-073K74L | Yageo America
U1, U2, U3, U4, U5, U6, U7, U8 | 8 |  | High-Speed Differential I/O Amplifier, RGT0016A (VQFN-16) | RGT0016A | THS4541IRGTR | Texas Instruments | THS4541IRGTT | Texas Instruments
U9 | 1 |  | Automotive 3A High-Accuracy Low-Noise Low-Dropout (LDO) Voltage Regulator, RGR0020A (VQFN-20) | RGR0020A | TPS7A5301QRGRRQ1 | Texas Instruments
H3, H4, H5, H6 | 0 |  | MACHINE SCREW PAN PHILLIPS 4-40 | Machine Screw, 4-40, 1/4 inch | PMSSS 440 0025 PH | B&F Fastener Supply
R72, R75, R76, R79, R85, R99, R120, R141, R162, R183, R204, R225, R398, R404, R406, R412 | 0 | 0 | RES, 0, 5%, 0.05 W, 0201 | 0201 | CRCW02010000Z0ED | Vishay-Dale
R91, R92, R93, R108, R109, R110, R129, R130, R131, R150, R151, R152, R171, R172, R173, R192, R193, R194, R213, R214, R215, R234, R235, R236 | 0 | 0 | RES, 0, 5%, 0.1 W, AEC-Q200 Grade 0, 0402 | 0402 | ERJ-2GE0R00X | Panasonic
Notes:
Unless otherwise noted in the Alternate PartNumber and/or Alternate Manufacturer columns, all parts may be substituted with equivalents.