## ADC Bias
| Parameter | Shorthand | Min | Nom | Max | Unit | Comments |  | Parameter | Shorthand | Min | Nom | Max | Unit | Comment
Operating Conditions | Vsupply |  | 4.75 | 5 | 5.25 | V |  | Operating Conditions | Vsupply |  | 4.75 | 5 | 5.25 | V
| Abs Vin |  | -0.1 |  | 4.85 | V | Min Vsupply to be conservative |  | Abs Vin |  | -0.1 |  | 4.85 | V | PGA bypass
| Temp |  | -40 | 25 | 125 | °C |  |  | Temp |  | -40 | 25 | 125 | °C
| Temp deltas |  | -65 |  | 100 | °C |  |  | Temp deltas |  | -65 |  | 100 | °C
ADC Parameters (should be corrected for during measurement) | ADC abs input current | I_AIN | -43.25 |  | 45 | nA |  | ADC Parameters (should be corrected for during measurement) | ADC diff input current | I_AIN | -43.25 |  | 45 | nA
| ADC resolution |  | 24 |  |  | bit |  |  | ADC resolution |  | 24 |  |  | bit
| RefOut |  | 2.4934 | 2.5 | 2.5075 | V |  |  | RefOut |  | 2.4934 | 2.5 | 2.5075 | V | RefOut error ignored due to ratiometric measurement
| RefOut accuracy |  | -0.265% |  | 0.3% |  |  |  | RefOut accuracy |  | -0.265% |  | 0.3%
| Load regulation |  |  | -0.05 |  | V/A |  |  | Load regulation |  |  | -0.05 |  | V/A
| Input Crosstalk |  |  |  | 1.1413e-07 | V |  |  | Input Crosstalk |  |  |  | 1.1413e-07 | V
[9 empty] | Gain | A | 1 | 1 | 1 |  | PGA = 1, not bypassed
TTV Sensor (thermistor) Parameters | Sensor Res |  | 3.1 | 3.2 | 3.3 | kΩ |  |  | Gain error | E_A | 0 |  | 0 | V | If not bypassed, 0.6% tolerance with 4ppm/C drift (datasheet)
| Sensitivity |  | 10 |  |  | Ω/K |  |  | Offset voltage drift | E_off | -2.275e-05 |  | 3.5e-05 | V | 350nV/C (datasheet, likely calibrated out)
| Thermistor Range, expected | R_TTC | 2.55 |  | 4.2 | kΩ |  |  | Nonlinearity | E_lin | -2.5e-05 |  | 2.5e-05 | V | 10ppmFSR (datasheet)
|  |  | 2.45 |  | 4.3
| ADC measurement error |  | 0.00010596 |  | -0.0001935 | V |  | TTV Sensor (thermistor) Parameters | Sensor Res |  | 3.1 | 3.2 | 3.3 | kΩ | Initial tolerance
[9 empty] | Sensitivity |  | 10 |  |  | Ω/K
Bias and Filter Resistor Tolerances | Rbias TCR |  |  | 25 |  | ppm/°C |  |  | Thermistor Range, expected | R_TTC | 2.55 |  | 4.2 | kΩ | Using 3.2k nominal
| Rbias tolerance |  |  | 0.1% |  |  |  |  | Thermistor Range, actual |  | 2.45 |  | 4.3 | kΩ | Using initial tolerance, for reference only, expect to calibrate out
| Rbias | R_BIAS | 4.9869 | 5 | 5.0175 | kΩ |  |  | ADC input current error |  | 0.0002387 |  | -0.00032542 | V | Input diff current times thermistor and filter extreme values
| Rfilter tolerance |  |  | 1%
| Rfilter | R_LPF | 1.4826 | 1.5 | 1.5187 | kΩ |  | Bias and Filter Resistor Tolerances | Rbias TCR |  |  | 5 |  | ppm/°C
| Rfilter drop |  | -6.4121e-05 |  | 6.8344e-05 | V |  |  | Rbias tolerance |  |  | 0.01%
| Ithermistor, expected |  | 0.00033113 |  | 0.00027174 | A |  |  | Rbias | R_BIAS | 4.9979 | 5 | 5.003 | kΩ
| Ithermistor, actual | I_TTC | 0.00033612 |  | 0.00026836 | A |  |  | Rbias error |  | 0.00023772 |  | -0.00037204 | V | Voltage difference in VTCC between nominal and extreme Rbias values
| Total sense current per RefOut |  | 0.0016806 |  | 0.0013418 | A
| Vthermistor, errorless |  | 0.84437 |  | 1.1413 | V |  |  | Rfilter tolerance |  |  | 1%
[9 empty] | Rfilter | R_LPF | 1.4845 | 1.5 | 1.5157 | kΩ
Layout | Estimated trace length |  |  | 6.7717 |  | in |  |  | Rfilter mismatch drop |  | -6.5489e-05 |  | 6.9573e-05 | V | Variation due to mismatch in filter resistors, assume similar temp drift
| Estimated trace width |  |  | 10 |  | mil |  |  | Ithermistor, expected |  | 0.00033113 |  | 0.00027174 | A
| Trace resistance |  | 0.56388 | 0.75537 | 1.05 | ohm |  |  | Ithermistor, actual | I_TTC | 0.00033562 |  | 0.00026878 | A
| Trace drop | V_PCB | -0.18953 |  | -0.28176 | mV |  |  | Total sense current per RefOut |  | 0.0016781 |  | 0.0013439 | A | RefOut to be shared between 5 thermistors
[9 empty] | Vthermistor, errorless |  | 0.84437 |  | 1.1413 | V | Reference number to use for error calculations
| Vthermistor, actual | V_TTC | 0.82334 |  | 1.1534 | V
| Total measurement error (EVA) |  | -2.49% |  | 1.059% |  |  | Layout | Estimated trace length |  |  | 6.7717 |  | in | Worst case distance between components
|  |  |  | 0.33005 |  |  |  |  | Estimated trace width |  |  | 10 |  | mil | TBR
[9 empty] | RefOut pin to TTV trace resistance |  | 0.56388 |  | 1.05 | ohm
[9 empty] | Trace mismatch |  |  | 200 |  | mil | Length matching routing constraint, TBR
[9 empty] | TTV to ADC diff trace resistance |  | 0.016654 | 0.02231 | 0.03101 | ohm
[9 empty] | Trace mismatch drop | V_PCB | -7.2029e-10 |  | 1.3955e-09 | V
[9 empty] | RSS'd DC error | V_e | 0.00034485 |  | 0.000501 | V
[9 empty] | % Measurement error |  | 0.04084% |  | 0.0439%
[8 empty] | Temperature Error Calculations | dRTTC/dV_e |  | 4560.2 |  | 6771.2 | Ohm/V | Quotient rule derivative
[9 empty] | dT/dRTTC |  | 0.1 |  | 0.1 | C/Ohm
[9 empty] | dT/dV_e |  | 456.02 |  | 677.12 | C
[9 empty] | dT_e |  | 0.15726 |  | 0.33924 | C | Change in temperature reading due to error voltage
dT_e target < 0.1C (4 sigfigs across the entire temperature range)
| Parameter | Shorthand | Min | Nom | Max | Unit |  |  | Parameter | Shorthand | Min | Nom | Max | Unit
Operating Conditions | Vsupply |  | 4.75 | 5 | 5.25 | V |  | Operating Conditions | Vsupply |  | 4.75 | 5 | 5.25 | V
| Abs Vin |  | -0.1 |  | 4.85 | V |  |  | Abs Vin |  | -0.1 |  | 4.85 | V
| Temp |  | -40 | 25 | 125 | °C |  |  | Temp |  | -40 | 25 | 125 | °C
| Temp deltas |  | -65 |  | 100 | °C |  |  | Temp deltas |  | -65 |  | 100 | °C
| Compliance range |  | 0 |  | 3.65 | V |  | ADC Parameters (should be corrected for during measurement) | Compliance range |  | 0 |  | 3.65 | V | AVDD-1.1V (datasheet)
| IDAC out |  | 240 | 250 | 260 | uA |  |  | IDAC out |  | 240 | 250 | 260 | uA | 4% BOL tolerance (datasheet)
| Temp drift |  | -0.845 |  | 1.2 | uA |  |  | Temp drift |  | -0.845 |  | 1.2 | uA | 50ppm/C
| Full IDAC range |  | 239.155 |  | 261.2 | uA |  |  | Full IDAC range |  | 239.155 |  | 261.2 | uA | For reference only, cancels out of measurement
ADC Parameters (should be corrected for during measurement) | ADC abs input current | I_AIN | -43.25 |  | 45 | nA |  |  | Vref |  |  | 1.25 |  | V | Measurement reference
| ADC resolution |  | 24 |  |  | bit |  |  | ADC abs input current | I_AIN | -43.25 |  | 45 | nA
[9 empty] | ADC resolution |  | 24 |  |  | bit
TTV Sensor (thermistor) Parameters | Sensor Res |  | 3.1 | 3.2 | 3.3 | kΩ |  |  | Gain | A | 1 | 1 | 1 |  | PGA = 1, not bypassed
| Sensitivity |  | 10 |  |  | Ω/K |  |  | Gain error | E_A | 0 |  | 0 | V | If not bypassed, 0.6% tolerance with 4ppm/C drift (datasheet)
| Thermistor Range, expected | R_TTC | 2.55 |  | 4.2 | kΩ |  |  | Offset voltage drift | E_off | -2.275e-05 |  | 3.5e-05 | V | 350nV/C (datasheet, likely calibrated out)
|  |  | 2.45 |  | 4.3 | kΩ |  |  | Nonlinearity | E_lin | -1.25e-05 |  | 1.25e-05 | V | 10ppmFSR (datasheet)
| ADC measurement error |  | 0.00010596 |  | -0.0001935 | V
[8 empty] | TTV Sensor (thermistor) Parameters | Sensor Res |  | 3.1 | 3.2 | 3.3 | kΩ | Initial tolerance
Bias and Filter Resistor Tolerances | Rbias TCR |  |  | 25 |  | ppm/°C |  |  | Sensitivity |  | 10 |  |  | Ω/K
| Rbias tolerance |  |  | 0.1% |  |  |  |  | Thermistor Range, expected | R_TTC | 2.55 |  | 4.2 | kΩ | Using 3.2k nominal
| Rbias | R_BIAS | 4.9869 | 5 | 5.0175 | kΩ |  |  |  |  | 2.45 |  | 4.3 | kΩ | Using initial tolerance, for reference only, expect to calibrate out
| IDAC voltage |  | 1.7786 | 1.25 | 2.4337 | V |  |  | ADC input current error |  | 0.0002387 |  | -0.00032542 | V | Input diff current times thermistor and filter extreme values
| Rfilter tolerance |  |  | 1% |  |  |  | Bias and Filter Resistor Tolerances | Rbias TCR |  |  | 5 |  | ppm/°C
| Rfilter | R_LPF | 1.4826 | 1.5 | 1.5187 | kΩ |  |  | Rbias tolerance |  |  | 0.01%
| Rfilter drop |  | -6.4121e-05 |  | 6.8344e-05 | V |  |  | Rbias | R_BIAS | 4.9979 | 5 | 5.003 | kΩ
| Vthermistor, errorless |  | 0.612 |  | 1.092 | V |  |  | Rbias error |  | 0.00053125 |  | -0.00075 | V | Voltage difference in VTCC using nominal and extreme Rbias values
Layout | Estimated trace length |  |  | 6.7717 |  | in |  |  | IDAC voltage | V_IDAC | 1.8056 | 2.05 | 2.403 | V | Target compliance range
| Estimated trace width |  |  | 10 |  | mil
| Trace resistance |  | 0.56388 | 0.75537 | 1.05 | ohm |  |  | Rfilter tolerance |  |  | 1%
| Trace drop | V_PCB | -0.13486 |  | -0.27425 | mV |  |  | Rfilter | R_LPF | 1.4845 | 1.5 | 1.5157 | kΩ
[9 empty] | Rfilter mismatch drop |  | -6.5489e-05 |  | 6.9573e-05 | V | Variation due to mismatch in filter resistors, assume similar temp drift
| Vthermistor, actual | V_TTC | 0.58621 |  | 1.1232 | V |  |  | Vthermistor, errorless |  | 0.612 |  | 1.092 | V
| Total measurement error (EVA) |  | -4.215% |  | 2.855%
|  |  |  | 0.53697 |  |  |  | Layout | Estimated trace length |  |  | 6.7717 |  | in | Worst case distance between components
[9 empty] | Estimated trace width |  |  | 10 |  | mil | TBR
[9 empty] | RefOut pin to TTV trace resistance |  | 0.56388 | 0.75537 | 1.05 | ohm
[9 empty] | Trace mismatch |  |  | 200 |  | mil | Length matching routing constraint, TBR
[9 empty] | TTV to ADC diff trace resistance |  | 0.016654 | 0.02231 | 0.03101 | ohm
[9 empty] | Trace drop | V_PCB | -7.2029e-10 |  | 1.3955e-09 | mV
[9 empty] | RSS'd DC error | V_e | 0.00058666 |  | 0.00082135 | V
[9 empty] | Total measurement error (EVA) |  | 0.09586% |  | 0.07522%
[8 empty] | Temperature Error Calculations | dRTTC/dV_e |  | 4181.3886 |  | 3828.4839 | Ohm/V | 1/IDAC
[9 empty] | dT/dRTTC |  | 0.1 |  | 0.1 | C/Ohm
[9 empty] | dT/dV_e |  | 418.1389 |  | 382.8484 | C
[9 empty] | dT_e |  | 0.2453 |  | 0.31445 | C | Change in temperature reading due to error voltage
dT_e target < 0.1C (4 sigfigs across the entire temperature range)

## ADC Noise
Vsupply | 4.75 | 5 | 5.25
Fclk | 7225344 | 7372800 | 7520256 | Hz
Fmod | 903168 | 921600 | 940032 | Hz
Cutoff factor |  | 10
Fdiff, cutoff | 90316.8 | 92160 | 94003.2 | greater than ODR
Fdigital, cutoff | 9031.68 | 9216 | 9400.32
ADC ODR, max | 25088 | 25600 | 26112
Iin, max |  | -10 |  | 10 | mA
Iin, max tol |  | 7 |  | 5.55 | V
VESD |  | 5.55
VOV |  | 12 |  | Assuming regulator shorts output to input
VOV, tol |  | 13.2 |  | Limit current during OV condition
Rfilter, min |  | 1092.8571
Rfilter, max |  | 5000
Rfilter, target |  | 1500
R1 |  | 1500
R2 |  | 1500 |  | Cdiff >= 10Ccm
Cdiff |  | 1e-09
Ccm |  | 1e-10
Fdiff |  | 50525.3788 |  | Fcm >= 20Fdiff | 21
Fcm |  | 1061032.9539
RC |  | 0.00012436
|  |  |  | ms | to within 1/2 LSB, full scale transition
Tsettle (before measurement) |  | 2.1549
Internal voltage reference settling time |  |  |  | Hz
SPI Clock |  | 2000000
Start high pulse |  | 5.4253e-07
Clock tolerance |  | 2% |  | ms | 25.6kSPS
Filter type |  | SINC5
Conversion delay |  | 0.05 |  |  | for pulse convert
First Conversion Latency |  | 0.22542 |  | Programmable
# conversions per channel |  | 1 |  |  |  | Yes
Chopping (yes/no) ? |  | Yes |  | ms |  | No
Channel time |  | 0.55084 |  | ms
SPI time |  | 0.0040125 |  |  | read data back
Per channel time |  | 0.58384 |  | ms
ADC Cycle time |  | 2.9192 |  | byte
RDATA command |  | 1 |  | byte
Echo byte |  | 1 |  | byte | change input mux
Status |  | 1 |  | byte
Data bytes |  | 3
READ time |  | 0.024
START high delay |  | 0.001 |  | byte
WREG command |  | 1 |  | byte
Register data |  | 1
Write time |  | 0.008
# RW per cycle |  | 5 |  | ms
Data transmission time |  | 0.020063 |  | ms
Total data collection time per ADC |  | 2.9393 |  | ms
Total data collection time |  | 16.8513
Total conversions per second |  | 59.3428
ADC noise at 25C, 25.6kSPS
gain | 2
140 | uVpp
19 | uVrms
Full scale range | 2.5 | gain = 1
Input referred voltage noise | 19 | uVrms
| 140 | uVpp
Effective resolution | 17.0056
Noise-free resolution | 14.1242
Filter BW | 5227 | Hz
Post Calibration
| RefOut |  | IDAC
VTCC | Min | Max | Min | Max
RefOut | 1.6566 | 2.2929 | 1.1794 | 2.2329
ADC resolution | 16383 | 16383 | 16383 | 16383
FSR | 2.4934 | 2.5075 | 2.4934 | 2.5075
LSB size | 0.00015219 | 0.00015305 | 0.00015219 | 0.00015305
Decimal reading, RefOut | 10884.6794 | 14981.1835 | 7749.6844 | 14588.6564

## ADC Parameters
| Filter bandwidth (Hz) | [5 empty] | Conversion Latency (ms)
Data Rate | FIR | SINC1 | SINC2 | SINC3 | SINC4 | SINC5 | FIR | SINC1 | SINC2 | SINC3 | SINC4 | SINC5
2.5 | 1.2 | 1.1 | 0.8 | 0.65 | 0.58 |  | 402.2 | 400.4 | 800.4 | 1200 | 1600
5 | 2.4 | 2.23 | 1.6 | 1.33 | 1.15 |  | 202.2 | 200.4 | 400.4 | 600.4 | 800.4
10 | 4.7 | 4.42 | 3.2 | 2.62 | 2.28 |  | 102.2 | 100.4 | 200.4 | 300.4 | 400.4
16.6 |  | 7.38 | 5.33 | 4.37 | 3.8 |  |  | 60.43 | 120.4 | 180.4 | 240.4
20 | 13 | 8.85 | 6.38 | 5.25 | 4.63 |  | 52.23 | 50.43 | 100.4 | 150.4 | 200.4
50 |  | 22.1 | 16 | 13.1 | 11.4 |  |  | 20.43 | 40.43 | 60.43 | 80.43
60 |  | 26.6 | 19.1 | 15.7 | 13.7 |  |  | 17.09 | 33.76 | 50.43 | 67.09
100 |  | 44.3 | 31.9 | 26.2 | 22.8 |  |  | 10.43 | 20.43 | 30.43 | 40.43
400 |  | 177 | 128 | 105 | 91 |  |  | 2.925 | 5.425 | 7.925 | 10.43
1200 |  | 525 | 381 | 314 | 273 |  |  | 1.258 | 2.091 | 2.925 | 3.758
2400 |  | 1015 | 751 | 623 | 544 |  |  | 0.841 | 1.258 | 1.675 | 2.091
4800 |  | 1798 | 1421 | 1214 | 1077 |  |  | 0.633 | 0.841 | 1.05 | 1.258
7200 |  | 2310 | 1972 | 1750 | 1590 |  |  | 0.564 | 0.702 | 0.841 | 0.98
14400 | [5 empty] | 2940 | [5 empty] | 0.423
19200 | [5 empty] | 3920 | [5 empty] | 0.336
25600 | [5 empty] | 5227 | [5 empty] | 0.271
40000 | [5 empty] | 8167 | [5 empty] | 0.179
| Noise uVRMS, Gain = 1 | [5 empty] | Noise uVPP, Gain = 1
Data Rate | FIR | SINC1 | SINC2 | SINC3 | SINC4 | SINC5 | FIR | SINC1 | SINC2 | SINC3 | SINC4 | SINC5
2.5 | 0.18 | 0.15 | 0.14 | 0.12 | 0.1 |  | 0.6 | 0.47 | 0.38 | 0.38 | 0.26
5 | 0.22 | 0.18 | 0.16 | 0.13 | 0.13 |  | 0.89 | 0.6 | 0.64 | 0.51 | 0.51
10 | 0.27 | 0.23 | 0.2 | 0.18 | 0.17 |  | 1.4 | 1.1 | 0.89 | 0.81 | 0.68
16.6 |  | 0.3 | 0.24 | 0.22 | 0.21 |  |  | 1.4 | 1.2 | 0.98 | 1.1
20 | 0.37 | 0.32 | 0.27 | 0.24 | 0.23 |  | 2 | 1.8 | 1.4 | 1.2 | 1.1
50 |  | 0.49 | 0.4 | 0.37 | 0.34 |  |  | 2.9 | 2.3 | 2.2 | 2
60 |  | 0.55 | 0.45 | 0.41 | 0.37 |  |  | 3.3 | 2.7 | 2.7 | 2
100 |  | 0.69 | 0.56 | 0.51 | 0.48 |  |  | 4.5 | 3.5 | 3.4 | 3.3
400 |  | 1.4 | 1.1 | 1 | 0.95 |  |  | 9.6 | 8.2 | 7.4 | 6.9
1200 |  | 2.3 | 1.9 | 1.8 | 1.6 |  |  | 17 | 14 | 13 | 12
2400 |  | 3.2 | 2.7 | 2.5 | 2.3 |  |  | 25 | 21 | 19 | 17
4800 |  | 4.3 | 3.8 | 3.5 | 3.3 |  |  | 33 | 29 | 27 | 25
7200 |  | 5 | 4.6 | 4.3 | 4.1 |  |  | 38 | 35 | 33 | 31
14400 | [5 empty] | 6 | [5 empty] | 47
19200 | [5 empty] | 8.5 | [5 empty] | 67
25600 | [5 empty] | 19 | [5 empty] | 140
40000 | [5 empty] | 30 | [5 empty] | 220
| Noise uVRMS, Gain = 2 | [5 empty] | Noise uVPP, Gain = 2
Data Rate | FIR | SINC1 | SINC2 | SINC3 | SINC4 | SINC5 | FIR | SINC1 | SINC2 | SINC3 | SINC4 | SINC5
2.5 | 0.18 | 0.15 | 0.14 | 0.12 | 0.1 |  | 0.6 | 0.47 | 0.38 | 0.38 | 0.26
5 | 0.22 | 0.18 | 0.16 | 0.13 | 0.13 |  | 0.89 | 0.6 | 0.64 | 0.51 | 0.51
10 | 0.27 | 0.23 | 0.2 | 0.18 | 0.17 |  | 1.4 | 1.1 | 0.89 | 0.81 | 0.68
16.6 |  | 0.3 | 0.24 | 0.22 | 0.21 |  |  | 1.4 | 1.2 | 0.98 | 1.1
20 | 0.37 | 0.32 | 0.27 | 0.24 | 0.23 |  | 2 | 1.8 | 1.4 | 1.2 | 1.1
50 |  | 0.49 | 0.4 | 0.37 | 0.34 |  |  | 2.9 | 2.3 | 2.2 | 2
60 |  | 0.55 | 0.45 | 0.41 | 0.37 |  |  | 3.3 | 2.7 | 2.7 | 2
100 |  | 0.69 | 0.56 | 0.51 | 0.48 |  |  | 4.5 | 3.5 | 3.4 | 3.3
400 |  | 1.4 | 1.1 | 1 | 0.95 |  |  | 9.6 | 8.2 | 7.4 | 6.9
1200 |  | 2.3 | 1.9 | 1.8 | 1.6 |  |  | 17 | 14 | 13 | 12
2400 |  | 3.2 | 2.7 | 2.5 | 2.3 |  |  | 25 | 21 | 19 | 17
4800 |  | 4.3 | 3.8 | 3.5 | 3.3 |  |  | 33 | 29 | 27 | 25
7200 |  | 5 | 4.6 | 4.3 | 4.1 |  |  | 38 | 35 | 33 | 31
14400 | [5 empty] | 6 | [5 empty] | 47
19200 | [5 empty] | 8.5 | [5 empty] | 67
25600 | [5 empty] | 19 | [5 empty] | 140
40000 | [5 empty] | 30 | [5 empty] | 220

## Temp Curves
RTCC | 3200 | Ohm
RTCC TCR | 10 | Ohm/K
RBias | 5000 | Ohm | 0
RBias TCR | 25 | ppm/C | 0.00082135
RefOut | 2.5
AIN trace mismatch | 200
ADC noise-free resolution | 16383
Gain | 2
T | Rbias (Ohm) | Rtcc (Ohm) | I_AIN (nA) | Allowed trace mismatch (mil) | Trace drop offset (mV) | LPF resistor mismatch, 1% (mV) | VTCC (RefOut) | ADC reading | IDAC (uA) | VTCC | ADC reading
-40 | 4991.875 | 2550 | 199.35 | 200 | 3.32e-06 | 0.0059805 | 0.84527 | 11079 | 249.1875 | 0.63543 | 8328
-39.9 | 4991.8875 | 2551 | 199.351 | 200 | 3.3218e-06 | 0.0059805 | 0.84549 | 11081 | 249.1887 | 0.63568 | 8331
-39.8 | 4991.9 | 2552 | 199.352 | 200 | 3.3235e-06 | 0.0059806 | 0.84571 | 11084 | 249.19 | 0.63593 | 8335
-39.7 | 4991.9125 | 2553 | 199.353 | 200 | 3.3253e-06 | 0.0059806 | 0.84593 | 11087 | 249.1912 | 0.63619 | 8338
-39.6 | 4991.925 | 2554 | 199.354 | 200 | 3.327e-06 | 0.0059806 | 0.84615 | 11090 | 249.1925 | 0.63644 | 8341
-39.5 | 4991.9375 | 2555 | 199.355 | 200 | 3.3288e-06 | 0.0059806 | 0.84636 | 11093 | 249.1937 | 0.63669 | 8345
-39.4 | 4991.95 | 2556 | 199.356 | 200 | 3.3305e-06 | 0.0059807 | 0.84658 | 11096 | 249.195 | 0.63694 | 8348
-39.3 | 4991.9625 | 2557 | 199.357 | 200 | 3.3323e-06 | 0.0059807 | 0.8468 | 11098 | 249.1963 | 0.63719 | 8351
-39.2 | 4991.975 | 2558 | 199.358 | 200 | 3.334e-06 | 0.0059807 | 0.84702 | 11101 | 249.1975 | 0.63745 | 8355
-39.1 | 4991.9875 | 2559 | 199.359 | 200 | 3.3358e-06 | 0.0059808 | 0.84723 | 11104 | 249.1987 | 0.6377 | 8358
-39 | 4992 | 2560 | 199.36 | 200 | 3.3375e-06 | 0.0059808 | 0.84745 | 11107 | 249.2 | 0.63795 | 8361
-38.9 | 4992.0125 | 2561 | 199.361 | 200 | 3.3393e-06 | 0.0059808 | 0.84767 | 11110 | 249.2013 | 0.6382 | 8365
-38.8 | 4992.025 | 2562 | 199.362 | 200 | 3.341e-06 | 0.0059809 | 0.84789 | 11113 | 249.2025 | 0.63846 | 8368
-38.7 | 4992.0375 | 2563 | 199.363 | 200 | 3.3428e-06 | 0.0059809 | 0.8481 | 11116 | 249.2038 | 0.63871 | 8371
-38.6 | 4992.05 | 2564 | 199.364 | 200 | 3.3445e-06 | 0.0059809 | 0.84832 | 11118 | 249.205 | 0.63896 | 8374
-38.5 | 4992.0625 | 2565 | 199.365 | 200 | 3.3463e-06 | 0.005981 | 0.84854 | 11121 | 249.2062 | 0.63921 | 8378
-38.4 | 4992.075 | 2566 | 199.366 | 200 | 3.348e-06 | 0.005981 | 0.84876 | 11124 | 249.2075 | 0.63947 | 8381
-38.3 | 4992.0875 | 2567 | 199.367 | 200 | 3.3498e-06 | 0.005981 | 0.84897 | 11127 | 249.2088 | 0.63972 | 8384
-38.2 | 4992.1 | 2568 | 199.368 | 200 | 3.3515e-06 | 0.005981 | 0.84919 | 11130 | 249.21 | 0.63997 | 8388
-38.1 | 4992.1125 | 2569 | 199.369 | 200 | 3.3533e-06 | 0.0059811 | 0.84941 | 11133 | 249.2113 | 0.64022 | 8391
-38 | 4992.125 | 2570 | 199.37 | 200 | 3.355e-06 | 0.0059811 | 0.84962 | 11135 | 249.2125 | 0.64048 | 8394
-37.9 | 4992.1375 | 2571 | 199.371 | 200 | 3.3568e-06 | 0.0059811 | 0.84984 | 11138 | 249.2138 | 0.64073 | 8398
-37.8 | 4992.15 | 2572 | 199.372 | 200 | 3.3585e-06 | 0.0059812 | 0.85006 | 11141 | 249.215 | 0.64098 | 8401
-37.7 | 4992.1625 | 2573 | 199.373 | 200 | 3.3603e-06 | 0.0059812 | 0.85027 | 11144 | 249.2163 | 0.64123 | 8404
-37.6 | 4992.175 | 2574 | 199.374 | 200 | 3.362e-06 | 0.0059812 | 0.85049 | 11147 | 249.2175 | 0.64149 | 8408
-37.5 | 4992.1875 | 2575 | 199.375 | 200 | 3.3638e-06 | 0.0059813 | 0.85071 | 11150 | 249.2188 | 0.64174 | 8411
-37.4 | 4992.2 | 2576 | 199.376 | 200 | 3.3656e-06 | 0.0059813 | 0.85092 | 11153 | 249.22 | 0.64199 | 8414
-37.3 | 4992.2125 | 2577 | 199.377 | 200 | 3.3673e-06 | 0.0059813 | 0.85114 | 11155 | 249.2212 | 0.64224 | 8417
-37.2 | 4992.225 | 2578 | 199.378 | 200 | 3.3691e-06 | 0.0059813 | 0.85136 | 11158 | 249.2225 | 0.6425 | 8421
-37.1 | 4992.2375 | 2579 | 199.379 | 200 | 3.3708e-06 | 0.0059814 | 0.85157 | 11161 | 249.2237 | 0.64275 | 8424
-37 | 4992.25 | 2580 | 199.38 | 200 | 3.3726e-06 | 0.0059814 | 0.85179 | 11164 | 249.225 | 0.643 | 8427
-36.9 | 4992.2625 | 2581 | 199.381 | 200 | 3.3743e-06 | 0.0059814 | 0.852 | 11167 | 249.2263 | 0.64325 | 8431
-36.8 | 4992.275 | 2582 | 199.382 | 200 | 3.3761e-06 | 0.0059815 | 0.85222 | 11170 | 249.2275 | 0.64351 | 8434
-36.7 | 4992.2875 | 2583 | 199.383 | 200 | 3.3778e-06 | 0.0059815 | 0.85244 | 11172 | 249.2287 | 0.64376 | 8437
-36.6 | 4992.3 | 2584 | 199.384 | 200 | 3.3796e-06 | 0.0059815 | 0.85265 | 11175 | 249.23 | 0.64401 | 8441
-36.5 | 4992.3125 | 2585 | 199.385 | 200 | 3.3813e-06 | 0.0059815 | 0.85287 | 11178 | 249.2312 | 0.64426 | 8444
-36.4 | 4992.325 | 2586 | 199.386 | 200 | 3.3831e-06 | 0.0059816 | 0.85308 | 11181 | 249.2325 | 0.64452 | 8447
-36.3 | 4992.3375 | 2587 | 199.387 | 200 | 3.3848e-06 | 0.0059816 | 0.8533 | 11184 | 249.2338 | 0.64477 | 8451
-36.2 | 4992.35 | 2588 | 199.388 | 200 | 3.3866e-06 | 0.0059816 | 0.85352 | 11187 | 249.235 | 0.64502 | 8454
-36.1 | 4992.3625 | 2589 | 199.389 | 200 | 3.3883e-06 | 0.0059817 | 0.85373 | 11189 | 249.2362 | 0.64527 | 8457
-36 | 4992.375 | 2590 | 199.39 | 200 | 3.3901e-06 | 0.0059817 | 0.85395 | 11192 | 249.2375 | 0.64553 | 8461
-35.9 | 4992.3875 | 2591 | 199.391 | 200 | 3.3918e-06 | 0.0059817 | 0.85416 | 11195 | 249.2388 | 0.64578 | 8464
-35.8 | 4992.4 | 2592 | 199.392 | 200 | 3.3936e-06 | 0.0059818 | 0.85438 | 11198 | 249.24 | 0.64603 | 8467
-35.7 | 4992.4125 | 2593 | 199.393 | 200 | 3.3953e-06 | 0.0059818 | 0.85459 | 11201 | 249.2413 | 0.64628 | 8470
-35.6 | 4992.425 | 2594 | 199.394 | 200 | 3.3971e-06 | 0.0059818 | 0.85481 | 11203 | 249.2425 | 0.64654 | 8474
-35.5 | 4992.4375 | 2595 | 199.395 | 200 | 3.3988e-06 | 0.0059819 | 0.85503 | 11206 | 249.2438 | 0.64679 | 8477
-35.4 | 4992.45 | 2596 | 199.396 | 200 | 3.4006e-06 | 0.0059819 | 0.85524 | 11209 | 249.245 | 0.64704 | 8480
-35.3 | 4992.4625 | 2597 | 199.397 | 200 | 3.4023e-06 | 0.0059819 | 0.85546 | 11212 | 249.2463 | 0.64729 | 8484
-35.2 | 4992.475 | 2598 | 199.398 | 200 | 3.4041e-06 | 0.0059819 | 0.85567 | 11215 | 249.2475 | 0.64755 | 8487
-35.1 | 4992.4875 | 2599 | 199.399 | 200 | 3.4058e-06 | 0.005982 | 0.85589 | 11218 | 249.2488 | 0.6478 | 8490
-35 | 4992.5 | 2600 | 199.4 | 200 | 3.4076e-06 | 0.005982 | 0.8561 | 11220 | 249.25 | 0.64805 | 8494
-34.9 | 4992.5125 | 2601 | 199.401 | 200 | 3.4093e-06 | 0.005982 | 0.85632 | 11223 | 249.2512 | 0.6483 | 8497
-34.8 | 4992.525 | 2602 | 199.402 | 200 | 3.4111e-06 | 0.0059821 | 0.85653 | 11226 | 249.2525 | 0.64856 | 8500
-34.7 | 4992.5375 | 2603 | 199.403 | 200 | 3.4129e-06 | 0.0059821 | 0.85675 | 11229 | 249.2537 | 0.64881 | 8504
-34.6 | 4992.55 | 2604 | 199.404 | 200 | 3.4146e-06 | 0.0059821 | 0.85696 | 11232 | 249.255 | 0.64906 | 8507
-34.5 | 4992.5625 | 2605 | 199.405 | 200 | 3.4164e-06 | 0.0059822 | 0.85718 | 11235 | 249.2563 | 0.64931 | 8510
-34.4 | 4992.575 | 2606 | 199.406 | 200 | 3.4181e-06 | 0.0059822 | 0.85739 | 11237 | 249.2575 | 0.64957 | 8513
-34.3 | 4992.5875 | 2607 | 199.407 | 200 | 3.4199e-06 | 0.0059822 | 0.85761 | 11240 | 249.2587 | 0.64982 | 8517
-34.2 | 4992.6 | 2608 | 199.408 | 200 | 3.4216e-06 | 0.0059822 | 0.85782 | 11243 | 249.26 | 0.65007 | 8520
-34.1 | 4992.6125 | 2609 | 199.409 | 200 | 3.4234e-06 | 0.0059823 | 0.85804 | 11246 | 249.2612 | 0.65032 | 8523
-34 | 4992.625 | 2610 | 199.41 | 200 | 3.4251e-06 | 0.0059823 | 0.85825 | 11249 | 249.2625 | 0.65058 | 8527
-33.9 | 4992.6375 | 2611 | 199.411 | 200 | 3.4269e-06 | 0.0059823 | 0.85846 | 11251 | 249.2638 | 0.65083 | 8530
-33.8 | 4992.65 | 2612 | 199.412 | 200 | 3.4286e-06 | 0.0059824 | 0.85868 | 11254 | 249.265 | 0.65108 | 8533
-33.7 | 4992.6625 | 2613 | 199.413 | 200 | 3.4304e-06 | 0.0059824 | 0.85889 | 11257 | 249.2662 | 0.65133 | 8537
-33.6 | 4992.675 | 2614 | 199.414 | 200 | 3.4321e-06 | 0.0059824 | 0.85911 | 11260 | 249.2675 | 0.65159 | 8540
-33.5 | 4992.6875 | 2615 | 199.415 | 200 | 3.4339e-06 | 0.0059824 | 0.85932 | 11263 | 249.2688 | 0.65184 | 8543
-33.4 | 4992.7 | 2616 | 199.416 | 200 | 3.4356e-06 | 0.0059825 | 0.85954 | 11265 | 249.27 | 0.65209 | 8547
-33.3 | 4992.7125 | 2617 | 199.417 | 200 | 3.4374e-06 | 0.0059825 | 0.85975 | 11268 | 249.2713 | 0.65234 | 8550
-33.2 | 4992.725 | 2618 | 199.418 | 200 | 3.4391e-06 | 0.0059825 | 0.85996 | 11271 | 249.2725 | 0.6526 | 8553
-33.1 | 4992.7375 | 2619 | 199.419 | 200 | 3.4409e-06 | 0.0059826 | 0.86018 | 11274 | 249.2737 | 0.65285 | 8556
-33 | 4992.75 | 2620 | 199.42 | 200 | 3.4426e-06 | 0.0059826 | 0.86039 | 11277 | 249.275 | 0.6531 | 8560
-32.9 | 4992.7625 | 2621 | 199.421 | 200 | 3.4444e-06 | 0.0059826 | 0.86061 | 11279 | 249.2763 | 0.65335 | 8563
-32.8 | 4992.775 | 2622 | 199.422 | 200 | 3.4461e-06 | 0.0059827 | 0.86082 | 11282 | 249.2775 | 0.65361 | 8566
-32.7 | 4992.7875 | 2623 | 199.423 | 200 | 3.4479e-06 | 0.0059827 | 0.86103 | 11285 | 249.2788 | 0.65386 | 8570
-32.6 | 4992.8 | 2624 | 199.424 | 200 | 3.4496e-06 | 0.0059827 | 0.86125 | 11288 | 249.28 | 0.65411 | 8573
-32.5 | 4992.8125 | 2625 | 199.425 | 200 | 3.4514e-06 | 0.0059828 | 0.86146 | 11291 | 249.2812 | 0.65436 | 8576
-32.4 | 4992.825 | 2626 | 199.426 | 200 | 3.4532e-06 | 0.0059828 | 0.86168 | 11293 | 249.2825 | 0.65462 | 8580
-32.3 | 4992.8375 | 2627 | 199.427 | 200 | 3.4549e-06 | 0.0059828 | 0.86189 | 11296 | 249.2837 | 0.65487 | 8583
-32.2 | 4992.85 | 2628 | 199.428 | 200 | 3.4567e-06 | 0.0059828 | 0.8621 | 11299 | 249.285 | 0.65512 | 8586
-32.1 | 4992.8625 | 2629 | 199.429 | 200 | 3.4584e-06 | 0.0059829 | 0.86232 | 11302 | 249.2863 | 0.65537 | 8590
-32 | 4992.875 | 2630 | 199.43 | 200 | 3.4602e-06 | 0.0059829 | 0.86253 | 11305 | 249.2875 | 0.65563 | 8593
-31.9 | 4992.8875 | 2631 | 199.431 | 200 | 3.4619e-06 | 0.0059829 | 0.86274 | 11307 | 249.2887 | 0.65588 | 8596
-31.8 | 4992.9 | 2632 | 199.432 | 200 | 3.4637e-06 | 0.005983 | 0.86296 | 11310 | 249.29 | 0.65613 | 8600
-31.7 | 4992.9125 | 2633 | 199.433 | 200 | 3.4654e-06 | 0.005983 | 0.86317 | 11313 | 249.2912 | 0.65638 | 8603
-31.6 | 4992.925 | 2634 | 199.434 | 200 | 3.4672e-06 | 0.005983 | 0.86338 | 11316 | 249.2925 | 0.65664 | 8606
-31.5 | 4992.9375 | 2635 | 199.435 | 200 | 3.4689e-06 | 0.0059831 | 0.8636 | 11319 | 249.2938 | 0.65689 | 8609
-31.4 | 4992.95 | 2636 | 199.436 | 200 | 3.4707e-06 | 0.0059831 | 0.86381 | 11321 | 249.295 | 0.65714 | 8613
-31.3 | 4992.9625 | 2637 | 199.437 | 200 | 3.4724e-06 | 0.0059831 | 0.86402 | 11324 | 249.2962 | 0.65739 | 8616
-31.2 | 4992.975 | 2638 | 199.438 | 200 | 3.4742e-06 | 0.0059831 | 0.86423 | 11327 | 249.2975 | 0.65765 | 8619
-31.1 | 4992.9875 | 2639 | 199.439 | 200 | 3.4759e-06 | 0.0059832 | 0.86445 | 11330 | 249.2988 | 0.6579 | 8623
-31 | 4993 | 2640 | 199.44 | 200 | 3.4777e-06 | 0.0059832 | 0.86466 | 11333 | 249.3 | 0.65815 | 8626
-30.9 | 4993.0125 | 2641 | 199.441 | 200 | 3.4794e-06 | 0.0059832 | 0.86487 | 11335 | 249.3013 | 0.6584 | 8629
-30.8 | 4993.025 | 2642 | 199.442 | 200 | 3.4812e-06 | 0.0059833 | 0.86509 | 11338 | 249.3025 | 0.65866 | 8633
-30.7 | 4993.0375 | 2643 | 199.443 | 200 | 3.4829e-06 | 0.0059833 | 0.8653 | 11341 | 249.3037 | 0.65891 | 8636
-30.6 | 4993.05 | 2644 | 199.444 | 200 | 3.4847e-06 | 0.0059833 | 0.86551 | 11344 | 249.305 | 0.65916 | 8639
-30.5 | 4993.0625 | 2645 | 199.445 | 200 | 3.4865e-06 | 0.0059834 | 0.86572 | 11347 | 249.3063 | 0.65942 | 8643
-30.4 | 4993.075 | 2646 | 199.446 | 200 | 3.4882e-06 | 0.0059834 | 0.86594 | 11349 | 249.3075 | 0.65967 | 8646
-30.3 | 4993.0875 | 2647 | 199.447 | 200 | 3.49e-06 | 0.0059834 | 0.86615 | 11352 | 249.3088 | 0.65992 | 8649
-30.2 | 4993.1 | 2648 | 199.448 | 200 | 3.4917e-06 | 0.0059834 | 0.86636 | 11355 | 249.31 | 0.66017 | 8652
-30.1 | 4993.1125 | 2649 | 199.449 | 200 | 3.4935e-06 | 0.0059835 | 0.86657 | 11358 | 249.3113 | 0.66043 | 8656
-30 | 4993.125 | 2650 | 199.45 | 200 | 3.4952e-06 | 0.0059835 | 0.86679 | 11360 | 249.3125 | 0.66068 | 8659
-29.9 | 4993.1375 | 2651 | 199.451 | 200 | 3.497e-06 | 0.0059835 | 0.867 | 11363 | 249.3137 | 0.66093 | 8662
-29.8 | 4993.15 | 2652 | 199.452 | 200 | 3.4987e-06 | 0.0059836 | 0.86721 | 11366 | 249.315 | 0.66118 | 8666
-29.7 | 4993.1625 | 2653 | 199.453 | 200 | 3.5005e-06 | 0.0059836 | 0.86742 | 11369 | 249.3162 | 0.66144 | 8669
-29.6 | 4993.175 | 2654 | 199.454 | 200 | 3.5022e-06 | 0.0059836 | 0.86763 | 11372 | 249.3175 | 0.66169 | 8672
-29.5 | 4993.1875 | 2655 | 199.455 | 200 | 3.504e-06 | 0.0059837 | 0.86785 | 11374 | 249.3187 | 0.66194 | 8676
-29.4 | 4993.2 | 2656 | 199.456 | 200 | 3.5057e-06 | 0.0059837 | 0.86806 | 11377 | 249.32 | 0.66219 | 8679
-29.3 | 4993.2125 | 2657 | 199.457 | 200 | 3.5075e-06 | 0.0059837 | 0.86827 | 11380 | 249.3212 | 0.66245 | 8682
-29.2 | 4993.225 | 2658 | 199.458 | 200 | 3.5092e-06 | 0.0059837 | 0.86848 | 11383 | 249.3225 | 0.6627 | 8686
-29.1 | 4993.2375 | 2659 | 199.459 | 200 | 3.511e-06 | 0.0059838 | 0.86869 | 11385 | 249.3238 | 0.66295 | 8689
-29 | 4993.25 | 2660 | 199.46 | 200 | 3.5127e-06 | 0.0059838 | 0.86891 | 11388 | 249.325 | 0.6632 | 8692
-28.9 | 4993.2625 | 2661 | 199.461 | 200 | 3.5145e-06 | 0.0059838 | 0.86912 | 11391 | 249.3262 | 0.66346 | 8696
-28.8 | 4993.275 | 2662 | 199.462 | 200 | 3.5163e-06 | 0.0059839 | 0.86933 | 11394 | 249.3275 | 0.66371 | 8699
-28.7 | 4993.2875 | 2663 | 199.463 | 200 | 3.518e-06 | 0.0059839 | 0.86954 | 11397 | 249.3288 | 0.66396 | 8702
-28.6 | 4993.3 | 2664 | 199.464 | 200 | 3.5198e-06 | 0.0059839 | 0.86975 | 11399 | 249.33 | 0.66422 | 8705
-28.5 | 4993.3125 | 2665 | 199.465 | 200 | 3.5215e-06 | 0.005984 | 0.86996 | 11402 | 249.3313 | 0.66447 | 8709
-28.4 | 4993.325 | 2666 | 199.466 | 200 | 3.5233e-06 | 0.005984 | 0.87018 | 11405 | 249.3325 | 0.66472 | 8712
-28.3 | 4993.3375 | 2667 | 199.467 | 200 | 3.525e-06 | 0.005984 | 0.87039 | 11408 | 249.3337 | 0.66497 | 8715
-28.2 | 4993.35 | 2668 | 199.468 | 200 | 3.5268e-06 | 0.005984 | 0.8706 | 11410 | 249.335 | 0.66523 | 8719
-28.1 | 4993.3625 | 2669 | 199.469 | 200 | 3.5285e-06 | 0.0059841 | 0.87081 | 11413 | 249.3363 | 0.66548 | 8722
-28 | 4993.375 | 2670 | 199.47 | 200 | 3.5303e-06 | 0.0059841 | 0.87102 | 11416 | 249.3375 | 0.66573 | 8725
-27.9 | 4993.3875 | 2671 | 199.471 | 200 | 3.532e-06 | 0.0059841 | 0.87123 | 11419 | 249.3388 | 0.66598 | 8729
-27.8 | 4993.4 | 2672 | 199.472 | 200 | 3.5338e-06 | 0.0059842 | 0.87144 | 11421 | 249.34 | 0.66624 | 8732
-27.7 | 4993.4125 | 2673 | 199.473 | 200 | 3.5355e-06 | 0.0059842 | 0.87165 | 11424 | 249.3413 | 0.66649 | 8735
-27.6 | 4993.425 | 2674 | 199.474 | 200 | 3.5373e-06 | 0.0059842 | 0.87186 | 11427 | 249.3425 | 0.66674 | 8739
-27.5 | 4993.4375 | 2675 | 199.475 | 200 | 3.539e-06 | 0.0059842 | 0.87208 | 11430 | 249.3438 | 0.66699 | 8742
-27.4 | 4993.45 | 2676 | 199.476 | 200 | 3.5408e-06 | 0.0059843 | 0.87229 | 11433 | 249.345 | 0.66725 | 8745
-27.3 | 4993.4625 | 2677 | 199.477 | 200 | 3.5426e-06 | 0.0059843 | 0.8725 | 11435 | 249.3462 | 0.6675 | 8749
-27.2 | 4993.475 | 2678 | 199.478 | 200 | 3.5443e-06 | 0.0059843 | 0.87271 | 11438 | 249.3475 | 0.66775 | 8752
-27.1 | 4993.4875 | 2679 | 199.479 | 200 | 3.5461e-06 | 0.0059844 | 0.87292 | 11441 | 249.3487 | 0.66801 | 8755
-27 | 4993.5 | 2680 | 199.48 | 200 | 3.5478e-06 | 0.0059844 | 0.87313 | 11444 | 249.35 | 0.66826 | 8758
-26.9 | 4993.5125 | 2681 | 199.481 | 200 | 3.5496e-06 | 0.0059844 | 0.87334 | 11446 | 249.3512 | 0.66851 | 8762
-26.8 | 4993.525 | 2682 | 199.482 | 200 | 3.5513e-06 | 0.0059845 | 0.87355 | 11449 | 249.3525 | 0.66876 | 8765
-26.7 | 4993.5375 | 2683 | 199.483 | 200 | 3.5531e-06 | 0.0059845 | 0.87376 | 11452 | 249.3538 | 0.66902 | 8768
-26.6 | 4993.55 | 2684 | 199.484 | 200 | 3.5548e-06 | 0.0059845 | 0.87397 | 11455 | 249.355 | 0.66927 | 8772
-26.5 | 4993.5625 | 2685 | 199.485 | 200 | 3.5566e-06 | 0.0059845 | 0.87418 | 11457 | 249.3562 | 0.66952 | 8775
-26.4 | 4993.575 | 2686 | 199.486 | 200 | 3.5583e-06 | 0.0059846 | 0.87439 | 11460 | 249.3575 | 0.66977 | 8778
-26.3 | 4993.5875 | 2687 | 199.487 | 200 | 3.5601e-06 | 0.0059846 | 0.8746 | 11463 | 249.3587 | 0.67003 | 8782
-26.2 | 4993.6 | 2688 | 199.488 | 200 | 3.5618e-06 | 0.0059846 | 0.87481 | 11466 | 249.36 | 0.67028 | 8785
-26.1 | 4993.6125 | 2689 | 199.489 | 200 | 3.5636e-06 | 0.0059847 | 0.87502 | 11468 | 249.3613 | 0.67053 | 8788
-26 | 4993.625 | 2690 | 199.49 | 200 | 3.5653e-06 | 0.0059847 | 0.87523 | 11471 | 249.3625 | 0.67079 | 8792
-25.9 | 4993.6375 | 2691 | 199.491 | 200 | 3.5671e-06 | 0.0059847 | 0.87544 | 11474 | 249.3637 | 0.67104 | 8795
-25.8 | 4993.65 | 2692 | 199.492 | 200 | 3.5689e-06 | 0.0059848 | 0.87565 | 11477 | 249.365 | 0.67129 | 8798
-25.7 | 4993.6625 | 2693 | 199.493 | 200 | 3.5706e-06 | 0.0059848 | 0.87586 | 11479 | 249.3663 | 0.67154 | 8802
-25.6 | 4993.675 | 2694 | 199.494 | 200 | 3.5724e-06 | 0.0059848 | 0.87607 | 11482 | 249.3675 | 0.6718 | 8805
-25.5 | 4993.6875 | 2695 | 199.495 | 200 | 3.5741e-06 | 0.0059849 | 0.87628 | 11485 | 249.3688 | 0.67205 | 8808
-25.4 | 4993.7 | 2696 | 199.496 | 200 | 3.5759e-06 | 0.0059849 | 0.87649 | 11488 | 249.37 | 0.6723 | 8811
-25.3 | 4993.7125 | 2697 | 199.497 | 200 | 3.5776e-06 | 0.0059849 | 0.8767 | 11490 | 249.3712 | 0.67255 | 8815
-25.2 | 4993.725 | 2698 | 199.498 | 200 | 3.5794e-06 | 0.0059849 | 0.87691 | 11493 | 249.3725 | 0.67281 | 8818
-25.1 | 4993.7375 | 2699 | 199.499 | 200 | 3.5811e-06 | 0.005985 | 0.87712 | 11496 | 249.3738 | 0.67306 | 8821
-25 | 4993.75 | 2700 | 199.5 | 200 | 3.5829e-06 | 0.005985 | 0.87733 | 11499 | 249.375 | 0.67331 | 8825
-24.9 | 4993.7625 | 2701 | 199.501 | 200 | 3.5846e-06 | 0.005985 | 0.87754 | 11501 | 249.3762 | 0.67357 | 8828
-24.8 | 4993.775 | 2702 | 199.502 | 200 | 3.5864e-06 | 0.0059851 | 0.87775 | 11504 | 249.3775 | 0.67382 | 8831
-24.7 | 4993.7875 | 2703 | 199.503 | 200 | 3.5881e-06 | 0.0059851 | 0.87796 | 11507 | 249.3787 | 0.67407 | 8835
-24.6 | 4993.8 | 2704 | 199.504 | 200 | 3.5899e-06 | 0.0059851 | 0.87817 | 11510 | 249.38 | 0.67432 | 8838
-24.5 | 4993.8125 | 2705 | 199.505 | 200 | 3.5917e-06 | 0.0059851 | 0.87838 | 11512 | 249.3812 | 0.67458 | 8841
-24.4 | 4993.825 | 2706 | 199.506 | 200 | 3.5934e-06 | 0.0059852 | 0.87859 | 11515 | 249.3825 | 0.67483 | 8845
-24.3 | 4993.8375 | 2707 | 199.507 | 200 | 3.5952e-06 | 0.0059852 | 0.87879 | 11518 | 249.3838 | 0.67508 | 8848
-24.2 | 4993.85 | 2708 | 199.508 | 200 | 3.5969e-06 | 0.0059852 | 0.879 | 11521 | 249.385 | 0.67533 | 8851
-24.1 | 4993.8625 | 2709 | 199.509 | 200 | 3.5987e-06 | 0.0059853 | 0.87921 | 11523 | 249.3862 | 0.67559 | 8855
-24 | 4993.875 | 2710 | 199.51 | 200 | 3.6004e-06 | 0.0059853 | 0.87942 | 11526 | 249.3875 | 0.67584 | 8858
-23.9 | 4993.8875 | 2711 | 199.511 | 200 | 3.6022e-06 | 0.0059853 | 0.87963 | 11529 | 249.3887 | 0.67609 | 8861
-23.8 | 4993.9 | 2712 | 199.512 | 200 | 3.6039e-06 | 0.0059854 | 0.87984 | 11532 | 249.39 | 0.67635 | 8864
-23.7 | 4993.9125 | 2713 | 199.513 | 200 | 3.6057e-06 | 0.0059854 | 0.88005 | 11534 | 249.3913 | 0.6766 | 8868
-23.6 | 4993.925 | 2714 | 199.514 | 200 | 3.6074e-06 | 0.0059854 | 0.88026 | 11537 | 249.3925 | 0.67685 | 8871
-23.5 | 4993.9375 | 2715 | 199.515 | 200 | 3.6092e-06 | 0.0059855 | 0.88047 | 11540 | 249.3938 | 0.6771 | 8874
-23.4 | 4993.95 | 2716 | 199.516 | 200 | 3.6109e-06 | 0.0059855 | 0.88067 | 11542 | 249.395 | 0.67736 | 8878
-23.3 | 4993.9625 | 2717 | 199.517 | 200 | 3.6127e-06 | 0.0059855 | 0.88088 | 11545 | 249.3963 | 0.67761 | 8881
-23.2 | 4993.975 | 2718 | 199.518 | 200 | 3.6145e-06 | 0.0059855 | 0.88109 | 11548 | 249.3975 | 0.67786 | 8884
-23.1 | 4993.9875 | 2719 | 199.519 | 200 | 3.6162e-06 | 0.0059856 | 0.8813 | 11551 | 249.3988 | 0.67812 | 8888
-23 | 4994 | 2720 | 199.52 | 200 | 3.618e-06 | 0.0059856 | 0.88151 | 11553 | 249.4 | 0.67837 | 8891
-22.9 | 4994.0125 | 2721 | 199.521 | 200 | 3.6197e-06 | 0.0059856 | 0.88172 | 11556 | 249.4013 | 0.67862 | 8894
-22.8 | 4994.025 | 2722 | 199.522 | 200 | 3.6215e-06 | 0.0059857 | 0.88192 | 11559 | 249.4025 | 0.67887 | 8898
-22.7 | 4994.0375 | 2723 | 199.523 | 200 | 3.6232e-06 | 0.0059857 | 0.88213 | 11562 | 249.4038 | 0.67913 | 8901
-22.6 | 4994.05 | 2724 | 199.524 | 200 | 3.625e-06 | 0.0059857 | 0.88234 | 11564 | 249.405 | 0.67938 | 8904
-22.5 | 4994.0625 | 2725 | 199.525 | 200 | 3.6267e-06 | 0.0059858 | 0.88255 | 11567 | 249.4062 | 0.67963 | 8908
-22.4 | 4994.075 | 2726 | 199.526 | 200 | 3.6285e-06 | 0.0059858 | 0.88276 | 11570 | 249.4075 | 0.67988 | 8911
-22.3 | 4994.0875 | 2727 | 199.527 | 200 | 3.6302e-06 | 0.0059858 | 0.88297 | 11572 | 249.4088 | 0.68014 | 8914
-22.2 | 4994.1 | 2728 | 199.528 | 200 | 3.632e-06 | 0.0059858 | 0.88317 | 11575 | 249.41 | 0.68039 | 8917
-22.1 | 4994.1125 | 2729 | 199.529 | 200 | 3.6338e-06 | 0.0059859 | 0.88338 | 11578 | 249.4112 | 0.68064 | 8921
-22 | 4994.125 | 2730 | 199.53 | 200 | 3.6355e-06 | 0.0059859 | 0.88359 | 11581 | 249.4125 | 0.6809 | 8924
-21.9 | 4994.1375 | 2731 | 199.531 | 200 | 3.6373e-06 | 0.0059859 | 0.8838 | 11583 | 249.4137 | 0.68115 | 8927
-21.8 | 4994.15 | 2732 | 199.532 | 200 | 3.639e-06 | 0.005986 | 0.884 | 11586 | 249.415 | 0.6814 | 8931
-21.7 | 4994.1625 | 2733 | 199.533 | 200 | 3.6408e-06 | 0.005986 | 0.88421 | 11589 | 249.4163 | 0.68165 | 8934
-21.6 | 4994.175 | 2734 | 199.534 | 200 | 3.6425e-06 | 0.005986 | 0.88442 | 11592 | 249.4175 | 0.68191 | 8937
-21.5 | 4994.1875 | 2735 | 199.535 | 200 | 3.6443e-06 | 0.0059861 | 0.88463 | 11594 | 249.4187 | 0.68216 | 8941
-21.4 | 4994.2 | 2736 | 199.536 | 200 | 3.646e-06 | 0.0059861 | 0.88484 | 11597 | 249.42 | 0.68241 | 8944
-21.3 | 4994.2125 | 2737 | 199.537 | 200 | 3.6478e-06 | 0.0059861 | 0.88504 | 11600 | 249.4213 | 0.68267 | 8947
-21.2 | 4994.225 | 2738 | 199.538 | 200 | 3.6495e-06 | 0.0059861 | 0.88525 | 11602 | 249.4225 | 0.68292 | 8951
-21.1 | 4994.2375 | 2739 | 199.539 | 200 | 3.6513e-06 | 0.0059862 | 0.88546 | 11605 | 249.4238 | 0.68317 | 8954
-21 | 4994.25 | 2740 | 199.54 | 200 | 3.653e-06 | 0.0059862 | 0.88566 | 11608 | 249.425 | 0.68342 | 8957
-20.9 | 4994.2625 | 2741 | 199.541 | 200 | 3.6548e-06 | 0.0059862 | 0.88587 | 11611 | 249.4263 | 0.68368 | 8961
-20.8 | 4994.275 | 2742 | 199.542 | 200 | 3.6566e-06 | 0.0059863 | 0.88608 | 11613 | 249.4275 | 0.68393 | 8964
-20.7 | 4994.2875 | 2743 | 199.543 | 200 | 3.6583e-06 | 0.0059863 | 0.88629 | 11616 | 249.4288 | 0.68418 | 8967
-20.6 | 4994.3 | 2744 | 199.544 | 200 | 3.6601e-06 | 0.0059863 | 0.88649 | 11619 | 249.43 | 0.68444 | 8970
-20.5 | 4994.3125 | 2745 | 199.545 | 200 | 3.6618e-06 | 0.0059864 | 0.8867 | 11621 | 249.4313 | 0.68469 | 8974
-20.4 | 4994.325 | 2746 | 199.546 | 200 | 3.6636e-06 | 0.0059864 | 0.88691 | 11624 | 249.4325 | 0.68494 | 8977
-20.3 | 4994.3375 | 2747 | 199.547 | 200 | 3.6653e-06 | 0.0059864 | 0.88711 | 11627 | 249.4338 | 0.68519 | 8980
-20.2 | 4994.35 | 2748 | 199.548 | 200 | 3.6671e-06 | 0.0059864 | 0.88732 | 11630 | 249.435 | 0.68545 | 8984
-20.1 | 4994.3625 | 2749 | 199.549 | 200 | 3.6688e-06 | 0.0059865 | 0.88753 | 11632 | 249.4363 | 0.6857 | 8987
-20 | 4994.375 | 2750 | 199.55 | 200 | 3.6706e-06 | 0.0059865 | 0.88774 | 11635 | 249.4375 | 0.68595 | 8990
-19.9 | 4994.3875 | 2751 | 199.551 | 200 | 3.6723e-06 | 0.0059865 | 0.88794 | 11638 | 249.4388 | 0.68621 | 8994
-19.8 | 4994.4 | 2752 | 199.552 | 200 | 3.6741e-06 | 0.0059866 | 0.88815 | 11640 | 249.44 | 0.68646 | 8997
-19.7 | 4994.4125 | 2753 | 199.553 | 200 | 3.6759e-06 | 0.0059866 | 0.88836 | 11643 | 249.4412 | 0.68671 | 9000
-19.6 | 4994.425 | 2754 | 199.554 | 200 | 3.6776e-06 | 0.0059866 | 0.88856 | 11646 | 249.4425 | 0.68696 | 9004
-19.5 | 4994.4375 | 2755 | 199.555 | 200 | 3.6794e-06 | 0.0059867 | 0.88877 | 11649 | 249.4437 | 0.68722 | 9007
-19.4 | 4994.45 | 2756 | 199.556 | 200 | 3.6811e-06 | 0.0059867 | 0.88897 | 11651 | 249.445 | 0.68747 | 9010
-19.3 | 4994.4625 | 2757 | 199.557 | 200 | 3.6829e-06 | 0.0059867 | 0.88918 | 11654 | 249.4463 | 0.68772 | 9014
-19.2 | 4994.475 | 2758 | 199.558 | 200 | 3.6846e-06 | 0.0059867 | 0.88939 | 11657 | 249.4475 | 0.68798 | 9017
-19.1 | 4994.4875 | 2759 | 199.559 | 200 | 3.6864e-06 | 0.0059868 | 0.88959 | 11659 | 249.4487 | 0.68823 | 9020
-19 | 4994.5 | 2760 | 199.56 | 200 | 3.6881e-06 | 0.0059868 | 0.8898 | 11662 | 249.45 | 0.68848 | 9024
-18.9 | 4994.5125 | 2761 | 199.561 | 200 | 3.6899e-06 | 0.0059868 | 0.89001 | 11665 | 249.4513 | 0.68873 | 9027
-18.8 | 4994.525 | 2762 | 199.562 | 200 | 3.6917e-06 | 0.0059869 | 0.89021 | 11667 | 249.4525 | 0.68899 | 9030
-18.7 | 4994.5375 | 2763 | 199.563 | 200 | 3.6934e-06 | 0.0059869 | 0.89042 | 11670 | 249.4538 | 0.68924 | 9033
-18.6 | 4994.55 | 2764 | 199.564 | 200 | 3.6952e-06 | 0.0059869 | 0.89062 | 11673 | 249.455 | 0.68949 | 9037
-18.5 | 4994.5625 | 2765 | 199.565 | 200 | 3.6969e-06 | 0.005987 | 0.89083 | 11676 | 249.4562 | 0.68975 | 9040
-18.4 | 4994.575 | 2766 | 199.566 | 200 | 3.6987e-06 | 0.005987 | 0.89104 | 11678 | 249.4575 | 0.69 | 9043
-18.3 | 4994.5875 | 2767 | 199.567 | 200 | 3.7004e-06 | 0.005987 | 0.89124 | 11681 | 249.4588 | 0.69025 | 9047
-18.2 | 4994.6 | 2768 | 199.568 | 200 | 3.7022e-06 | 0.005987 | 0.89145 | 11684 | 249.46 | 0.69051 | 9050
-18.1 | 4994.6125 | 2769 | 199.569 | 200 | 3.7039e-06 | 0.0059871 | 0.89165 | 11686 | 249.4613 | 0.69076 | 9053
-18 | 4994.625 | 2770 | 199.57 | 200 | 3.7057e-06 | 0.0059871 | 0.89186 | 11689 | 249.4625 | 0.69101 | 9057
-17.9 | 4994.6375 | 2771 | 199.571 | 200 | 3.7074e-06 | 0.0059871 | 0.89207 | 11692 | 249.4638 | 0.69126 | 9060
-17.8 | 4994.65 | 2772 | 199.572 | 200 | 3.7092e-06 | 0.0059872 | 0.89227 | 11694 | 249.465 | 0.69152 | 9063
-17.7 | 4994.6625 | 2773 | 199.573 | 200 | 3.711e-06 | 0.0059872 | 0.89248 | 11697 | 249.4663 | 0.69177 | 9067
-17.6 | 4994.675 | 2774 | 199.574 | 200 | 3.7127e-06 | 0.0059872 | 0.89268 | 11700 | 249.4675 | 0.69202 | 9070
-17.5 | 4994.6875 | 2775 | 199.575 | 200 | 3.7145e-06 | 0.0059873 | 0.89289 | 11703 | 249.4688 | 0.69228 | 9073
-17.4 | 4994.7 | 2776 | 199.576 | 200 | 3.7162e-06 | 0.0059873 | 0.89309 | 11705 | 249.47 | 0.69253 | 9077
-17.3 | 4994.7125 | 2777 | 199.577 | 200 | 3.718e-06 | 0.0059873 | 0.8933 | 11708 | 249.4712 | 0.69278 | 9080
-17.2 | 4994.725 | 2778 | 199.578 | 200 | 3.7197e-06 | 0.0059873 | 0.8935 | 11711 | 249.4725 | 0.69303 | 9083
-17.1 | 4994.7375 | 2779 | 199.579 | 200 | 3.7215e-06 | 0.0059874 | 0.89371 | 11713 | 249.4737 | 0.69329 | 9087
-17 | 4994.75 | 2780 | 199.58 | 200 | 3.7232e-06 | 0.0059874 | 0.89391 | 11716 | 249.475 | 0.69354 | 9090
-16.9 | 4994.7625 | 2781 | 199.581 | 200 | 3.725e-06 | 0.0059874 | 0.89412 | 11719 | 249.4763 | 0.69379 | 9093
-16.8 | 4994.775 | 2782 | 199.582 | 200 | 3.7268e-06 | 0.0059875 | 0.89432 | 11721 | 249.4775 | 0.69405 | 9096
-16.7 | 4994.7875 | 2783 | 199.583 | 200 | 3.7285e-06 | 0.0059875 | 0.89453 | 11724 | 249.4787 | 0.6943 | 9100
-16.6 | 4994.8 | 2784 | 199.584 | 200 | 3.7303e-06 | 0.0059875 | 0.89473 | 11727 | 249.48 | 0.69455 | 9103
-16.5 | 4994.8125 | 2785 | 199.585 | 200 | 3.732e-06 | 0.0059876 | 0.89494 | 11729 | 249.4813 | 0.69481 | 9106
-16.4 | 4994.825 | 2786 | 199.586 | 200 | 3.7338e-06 | 0.0059876 | 0.89514 | 11732 | 249.4825 | 0.69506 | 9110
-16.3 | 4994.8375 | 2787 | 199.587 | 200 | 3.7355e-06 | 0.0059876 | 0.89535 | 11735 | 249.4838 | 0.69531 | 9113
-16.2 | 4994.85 | 2788 | 199.588 | 200 | 3.7373e-06 | 0.0059876 | 0.89555 | 11737 | 249.485 | 0.69556 | 9116
-16.1 | 4994.8625 | 2789 | 199.589 | 200 | 3.739e-06 | 0.0059877 | 0.89576 | 11740 | 249.4862 | 0.69582 | 9120
-16 | 4994.875 | 2790 | 199.59 | 200 | 3.7408e-06 | 0.0059877 | 0.89596 | 11743 | 249.4875 | 0.69607 | 9123
-15.9 | 4994.8875 | 2791 | 199.591 | 200 | 3.7425e-06 | 0.0059877 | 0.89617 | 11746 | 249.4888 | 0.69632 | 9126
-15.8 | 4994.9 | 2792 | 199.592 | 200 | 3.7443e-06 | 0.0059878 | 0.89637 | 11748 | 249.49 | 0.69658 | 9130
-15.7 | 4994.9125 | 2793 | 199.593 | 200 | 3.7461e-06 | 0.0059878 | 0.89658 | 11751 | 249.4913 | 0.69683 | 9133
-15.6 | 4994.925 | 2794 | 199.594 | 200 | 3.7478e-06 | 0.0059878 | 0.89678 | 11754 | 249.4925 | 0.69708 | 9136
-15.5 | 4994.9375 | 2795 | 199.595 | 200 | 3.7496e-06 | 0.0059879 | 0.89698 | 11756 | 249.4938 | 0.69734 | 9140
-15.4 | 4994.95 | 2796 | 199.596 | 200 | 3.7513e-06 | 0.0059879 | 0.89719 | 11759 | 249.495 | 0.69759 | 9143
-15.3 | 4994.9625 | 2797 | 199.597 | 200 | 3.7531e-06 | 0.0059879 | 0.89739 | 11762 | 249.4963 | 0.69784 | 9146
-15.2 | 4994.975 | 2798 | 199.598 | 200 | 3.7548e-06 | 0.0059879 | 0.8976 | 11764 | 249.4975 | 0.69809 | 9149
-15.1 | 4994.9875 | 2799 | 199.599 | 200 | 3.7566e-06 | 0.005988 | 0.8978 | 11767 | 249.4988 | 0.69835 | 9153
-15 | 4995 | 2800 | 199.6 | 200 | 3.7583e-06 | 0.005988 | 0.89801 | 11770 | 249.5 | 0.6986 | 9156
-14.9 | 4995.0125 | 2801 | 199.601 | 200 | 3.7601e-06 | 0.005988 | 0.89821 | 11772 | 249.5012 | 0.69885 | 9159
-14.8 | 4995.025 | 2802 | 199.602 | 200 | 3.7619e-06 | 0.0059881 | 0.89841 | 11775 | 249.5025 | 0.69911 | 9163
-14.7 | 4995.0375 | 2803 | 199.603 | 200 | 3.7636e-06 | 0.0059881 | 0.89862 | 11778 | 249.5037 | 0.69936 | 9166
-14.6 | 4995.05 | 2804 | 199.604 | 200 | 3.7654e-06 | 0.0059881 | 0.89882 | 11780 | 249.505 | 0.69961 | 9169
-14.5 | 4995.0625 | 2805 | 199.605 | 200 | 3.7671e-06 | 0.0059882 | 0.89903 | 11783 | 249.5063 | 0.69987 | 9173
-14.4 | 4995.075 | 2806 | 199.606 | 200 | 3.7689e-06 | 0.0059882 | 0.89923 | 11786 | 249.5075 | 0.70012 | 9176
-14.3 | 4995.0875 | 2807 | 199.607 | 200 | 3.7706e-06 | 0.0059882 | 0.89943 | 11788 | 249.5087 | 0.70037 | 9179
-14.2 | 4995.1 | 2808 | 199.608 | 200 | 3.7724e-06 | 0.0059882 | 0.89964 | 11791 | 249.51 | 0.70062 | 9183
-14.1 | 4995.1125 | 2809 | 199.609 | 200 | 3.7741e-06 | 0.0059883 | 0.89984 | 11794 | 249.5113 | 0.70088 | 9186
-14 | 4995.125 | 2810 | 199.61 | 200 | 3.7759e-06 | 0.0059883 | 0.90004 | 11796 | 249.5125 | 0.70113 | 9189
-13.9 | 4995.1375 | 2811 | 199.611 | 200 | 3.7777e-06 | 0.0059883 | 0.90025 | 11799 | 249.5138 | 0.70138 | 9193
-13.8 | 4995.15 | 2812 | 199.612 | 200 | 3.7794e-06 | 0.0059884 | 0.90045 | 11802 | 249.515 | 0.70164 | 9196
-13.7 | 4995.1625 | 2813 | 199.613 | 200 | 3.7812e-06 | 0.0059884 | 0.90065 | 11804 | 249.5162 | 0.70189 | 9199
-13.6 | 4995.175 | 2814 | 199.614 | 200 | 3.7829e-06 | 0.0059884 | 0.90086 | 11807 | 249.5175 | 0.70214 | 9203
-13.5 | 4995.1875 | 2815 | 199.615 | 200 | 3.7847e-06 | 0.0059885 | 0.90106 | 11810 | 249.5188 | 0.7024 | 9206
-13.4 | 4995.2 | 2816 | 199.616 | 200 | 3.7864e-06 | 0.0059885 | 0.90126 | 11812 | 249.52 | 0.70265 | 9209
-13.3 | 4995.2125 | 2817 | 199.617 | 200 | 3.7882e-06 | 0.0059885 | 0.90147 | 11815 | 249.5213 | 0.7029 | 9213
-13.2 | 4995.225 | 2818 | 199.618 | 200 | 3.7899e-06 | 0.0059885 | 0.90167 | 11818 | 249.5225 | 0.70315 | 9216
-13.1 | 4995.2375 | 2819 | 199.619 | 200 | 3.7917e-06 | 0.0059886 | 0.90187 | 11820 | 249.5238 | 0.70341 | 9219
-13 | 4995.25 | 2820 | 199.62 | 200 | 3.7935e-06 | 0.0059886 | 0.90208 | 11823 | 249.525 | 0.70366 | 9222
-12.9 | 4995.2625 | 2821 | 199.621 | 200 | 3.7952e-06 | 0.0059886 | 0.90228 | 11826 | 249.5263 | 0.70391 | 9226
-12.8 | 4995.275 | 2822 | 199.622 | 200 | 3.797e-06 | 0.0059887 | 0.90248 | 11828 | 249.5275 | 0.70417 | 9229
-12.7 | 4995.2875 | 2823 | 199.623 | 200 | 3.7987e-06 | 0.0059887 | 0.90269 | 11831 | 249.5288 | 0.70442 | 9232
-12.6 | 4995.3 | 2824 | 199.624 | 200 | 3.8005e-06 | 0.0059887 | 0.90289 | 11834 | 249.53 | 0.70467 | 9236
-12.5 | 4995.3125 | 2825 | 199.625 | 200 | 3.8022e-06 | 0.0059888 | 0.90309 | 11836 | 249.5312 | 0.70493 | 9239
-12.4 | 4995.325 | 2826 | 199.626 | 200 | 3.804e-06 | 0.0059888 | 0.90329 | 11839 | 249.5325 | 0.70518 | 9242
-12.3 | 4995.3375 | 2827 | 199.627 | 200 | 3.8058e-06 | 0.0059888 | 0.9035 | 11842 | 249.5337 | 0.70543 | 9246
-12.2 | 4995.35 | 2828 | 199.628 | 200 | 3.8075e-06 | 0.0059888 | 0.9037 | 11844 | 249.535 | 0.70568 | 9249
-12.1 | 4995.3625 | 2829 | 199.629 | 200 | 3.8093e-06 | 0.0059889 | 0.9039 | 11847 | 249.5363 | 0.70594 | 9252
-12 | 4995.375 | 2830 | 199.63 | 200 | 3.811e-06 | 0.0059889 | 0.9041 | 11850 | 249.5375 | 0.70619 | 9256
-11.9 | 4995.3875 | 2831 | 199.631 | 200 | 3.8128e-06 | 0.0059889 | 0.90431 | 11852 | 249.5387 | 0.70644 | 9259
-11.8 | 4995.4 | 2832 | 199.632 | 200 | 3.8145e-06 | 0.005989 | 0.90451 | 11855 | 249.54 | 0.7067 | 9262
-11.7 | 4995.4125 | 2833 | 199.633 | 200 | 3.8163e-06 | 0.005989 | 0.90471 | 11858 | 249.5412 | 0.70695 | 9266
-11.6 | 4995.425 | 2834 | 199.634 | 200 | 3.818e-06 | 0.005989 | 0.90491 | 11860 | 249.5425 | 0.7072 | 9269
-11.5 | 4995.4375 | 2835 | 199.635 | 200 | 3.8198e-06 | 0.0059891 | 0.90512 | 11863 | 249.5438 | 0.70746 | 9272
-11.4 | 4995.45 | 2836 | 199.636 | 200 | 3.8216e-06 | 0.0059891 | 0.90532 | 11865 | 249.545 | 0.70771 | 9276
-11.3 | 4995.4625 | 2837 | 199.637 | 200 | 3.8233e-06 | 0.0059891 | 0.90552 | 11868 | 249.5462 | 0.70796 | 9279
-11.2 | 4995.475 | 2838 | 199.638 | 200 | 3.8251e-06 | 0.0059891 | 0.90572 | 11871 | 249.5475 | 0.70822 | 9282
-11.1 | 4995.4875 | 2839 | 199.639 | 200 | 3.8268e-06 | 0.0059892 | 0.90592 | 11873 | 249.5488 | 0.70847 | 9285
-11 | 4995.5 | 2840 | 199.64 | 200 | 3.8286e-06 | 0.0059892 | 0.90613 | 11876 | 249.55 | 0.70872 | 9289
-10.9 | 4995.5125 | 2841 | 199.641 | 200 | 3.8303e-06 | 0.0059892 | 0.90633 | 11879 | 249.5513 | 0.70898 | 9292
-10.8 | 4995.525 | 2842 | 199.642 | 200 | 3.8321e-06 | 0.0059893 | 0.90653 | 11881 | 249.5525 | 0.70923 | 9295
-10.7 | 4995.5375 | 2843 | 199.643 | 200 | 3.8339e-06 | 0.0059893 | 0.90673 | 11884 | 249.5537 | 0.70948 | 9299
-10.6 | 4995.55 | 2844 | 199.644 | 200 | 3.8356e-06 | 0.0059893 | 0.90693 | 11887 | 249.555 | 0.70973 | 9302
-10.5 | 4995.5625 | 2845 | 199.645 | 200 | 3.8374e-06 | 0.0059894 | 0.90714 | 11889 | 249.5563 | 0.70999 | 9305
-10.4 | 4995.575 | 2846 | 199.646 | 200 | 3.8391e-06 | 0.0059894 | 0.90734 | 11892 | 249.5575 | 0.71024 | 9309
-10.3 | 4995.5875 | 2847 | 199.647 | 200 | 3.8409e-06 | 0.0059894 | 0.90754 | 11895 | 249.5588 | 0.71049 | 9312
-10.2 | 4995.6 | 2848 | 199.648 | 200 | 3.8426e-06 | 0.0059894 | 0.90774 | 11897 | 249.56 | 0.71075 | 9315
-10.1 | 4995.6125 | 2849 | 199.649 | 200 | 3.8444e-06 | 0.0059895 | 0.90794 | 11900 | 249.5613 | 0.711 | 9319
-10 | 4995.625 | 2850 | 199.65 | 200 | 3.8461e-06 | 0.0059895 | 0.90814 | 11902 | 249.5625 | 0.71125 | 9322
-9.9 | 4995.6375 | 2851 | 199.651 | 200 | 3.8479e-06 | 0.0059895 | 0.90834 | 11905 | 249.5637 | 0.71151 | 9325
-9.8 | 4995.65 | 2852 | 199.652 | 200 | 3.8497e-06 | 0.0059896 | 0.90855 | 11908 | 249.565 | 0.71176 | 9329
-9.7 | 4995.6625 | 2853 | 199.653 | 200 | 3.8514e-06 | 0.0059896 | 0.90875 | 11910 | 249.5663 | 0.71201 | 9332
-9.6 | 4995.675 | 2854 | 199.654 | 200 | 3.8532e-06 | 0.0059896 | 0.90895 | 11913 | 249.5675 | 0.71227 | 9335
-9.5 | 4995.6875 | 2855 | 199.655 | 200 | 3.8549e-06 | 0.0059897 | 0.90915 | 11916 | 249.5687 | 0.71252 | 9339
-9.4 | 4995.7 | 2856 | 199.656 | 200 | 3.8567e-06 | 0.0059897 | 0.90935 | 11918 | 249.57 | 0.71277 | 9342
-9.3 | 4995.7125 | 2857 | 199.657 | 200 | 3.8584e-06 | 0.0059897 | 0.90955 | 11921 | 249.5712 | 0.71303 | 9345
-9.2 | 4995.725 | 2858 | 199.658 | 200 | 3.8602e-06 | 0.0059897 | 0.90975 | 11924 | 249.5725 | 0.71328 | 9349
-9.1 | 4995.7375 | 2859 | 199.659 | 200 | 3.862e-06 | 0.0059898 | 0.90995 | 11926 | 249.5738 | 0.71353 | 9352
-9 | 4995.75 | 2860 | 199.66 | 200 | 3.8637e-06 | 0.0059898 | 0.91016 | 11929 | 249.575 | 0.71378 | 9355
-8.9 | 4995.7625 | 2861 | 199.661 | 200 | 3.8655e-06 | 0.0059898 | 0.91036 | 11931 | 249.5762 | 0.71404 | 9358
-8.8 | 4995.775 | 2862 | 199.662 | 200 | 3.8672e-06 | 0.0059899 | 0.91056 | 11934 | 249.5775 | 0.71429 | 9362
-8.7 | 4995.7875 | 2863 | 199.663 | 200 | 3.869e-06 | 0.0059899 | 0.91076 | 11937 | 249.5788 | 0.71454 | 9365
-8.6 | 4995.8 | 2864 | 199.664 | 200 | 3.8707e-06 | 0.0059899 | 0.91096 | 11939 | 249.58 | 0.7148 | 9368
-8.5 | 4995.8125 | 2865 | 199.665 | 200 | 3.8725e-06 | 0.0059899 | 0.91116 | 11942 | 249.5813 | 0.71505 | 9372
-8.4 | 4995.825 | 2866 | 199.666 | 200 | 3.8742e-06 | 0.00599 | 0.91136 | 11945 | 249.5825 | 0.7153 | 9375
-8.3 | 4995.8375 | 2867 | 199.667 | 200 | 3.876e-06 | 0.00599 | 0.91156 | 11947 | 249.5837 | 0.71556 | 9378
-8.2 | 4995.85 | 2868 | 199.668 | 200 | 3.8778e-06 | 0.00599 | 0.91176 | 11950 | 249.585 | 0.71581 | 9382
-8.1 | 4995.8625 | 2869 | 199.669 | 200 | 3.8795e-06 | 0.0059901 | 0.91196 | 11953 | 249.5863 | 0.71606 | 9385
-8 | 4995.875 | 2870 | 199.67 | 200 | 3.8813e-06 | 0.0059901 | 0.91216 | 11955 | 249.5875 | 0.71632 | 9388
-7.9 | 4995.8875 | 2871 | 199.671 | 200 | 3.883e-06 | 0.0059901 | 0.91236 | 11958 | 249.5888 | 0.71657 | 9392
-7.8 | 4995.9 | 2872 | 199.672 | 200 | 3.8848e-06 | 0.0059902 | 0.91256 | 11960 | 249.59 | 0.71682 | 9395
-7.7 | 4995.9125 | 2873 | 199.673 | 200 | 3.8865e-06 | 0.0059902 | 0.91276 | 11963 | 249.5913 | 0.71708 | 9398
-7.6 | 4995.925 | 2874 | 199.674 | 200 | 3.8883e-06 | 0.0059902 | 0.91296 | 11966 | 249.5925 | 0.71733 | 9402
-7.5 | 4995.9375 | 2875 | 199.675 | 200 | 3.8901e-06 | 0.0059903 | 0.91316 | 11968 | 249.5938 | 0.71758 | 9405
-7.4 | 4995.95 | 2876 | 199.676 | 200 | 3.8918e-06 | 0.0059903 | 0.91336 | 11971 | 249.595 | 0.71784 | 9408
-7.3 | 4995.9625 | 2877 | 199.677 | 200 | 3.8936e-06 | 0.0059903 | 0.91356 | 11974 | 249.5962 | 0.71809 | 9412
-7.2 | 4995.975 | 2878 | 199.678 | 200 | 3.8953e-06 | 0.0059903 | 0.91376 | 11976 | 249.5975 | 0.71834 | 9415
-7.1 | 4995.9875 | 2879 | 199.679 | 200 | 3.8971e-06 | 0.0059904 | 0.91396 | 11979 | 249.5987 | 0.71859 | 9418
-7 | 4996 | 2880 | 199.68 | 200 | 3.8988e-06 | 0.0059904 | 0.91416 | 11981 | 249.6 | 0.71885 | 9422
-6.9 | 4996.0125 | 2881 | 199.681 | 200 | 3.9006e-06 | 0.0059904 | 0.91436 | 11984 | 249.6012 | 0.7191 | 9425
-6.8 | 4996.025 | 2882 | 199.682 | 200 | 3.9024e-06 | 0.0059905 | 0.91456 | 11987 | 249.6025 | 0.71935 | 9428
-6.7 | 4996.0375 | 2883 | 199.683 | 200 | 3.9041e-06 | 0.0059905 | 0.91476 | 11989 | 249.6038 | 0.71961 | 9431
-6.6 | 4996.05 | 2884 | 199.684 | 200 | 3.9059e-06 | 0.0059905 | 0.91496 | 11992 | 249.605 | 0.71986 | 9435
-6.5 | 4996.0625 | 2885 | 199.685 | 200 | 3.9076e-06 | 0.0059906 | 0.91516 | 11994 | 249.6062 | 0.72011 | 9438
-6.4 | 4996.075 | 2886 | 199.686 | 200 | 3.9094e-06 | 0.0059906 | 0.91536 | 11997 | 249.6075 | 0.72037 | 9441
-6.3 | 4996.0875 | 2887 | 199.687 | 200 | 3.9111e-06 | 0.0059906 | 0.91556 | 12000 | 249.6087 | 0.72062 | 9445
-6.2 | 4996.1 | 2888 | 199.688 | 200 | 3.9129e-06 | 0.0059906 | 0.91576 | 12002 | 249.61 | 0.72087 | 9448
-6.1 | 4996.1125 | 2889 | 199.689 | 200 | 3.9147e-06 | 0.0059907 | 0.91596 | 12005 | 249.6113 | 0.72113 | 9451
-6 | 4996.125 | 2890 | 199.69 | 200 | 3.9164e-06 | 0.0059907 | 0.91616 | 12008 | 249.6125 | 0.72138 | 9455
-5.9 | 4996.1375 | 2891 | 199.691 | 200 | 3.9182e-06 | 0.0059907 | 0.91636 | 12010 | 249.6137 | 0.72163 | 9458
-5.8 | 4996.15 | 2892 | 199.692 | 200 | 3.9199e-06 | 0.0059908 | 0.91656 | 12013 | 249.615 | 0.72189 | 9461
-5.7 | 4996.1625 | 2893 | 199.693 | 200 | 3.9217e-06 | 0.0059908 | 0.91676 | 12015 | 249.6163 | 0.72214 | 9465
-5.6 | 4996.175 | 2894 | 199.694 | 200 | 3.9234e-06 | 0.0059908 | 0.91696 | 12018 | 249.6175 | 0.72239 | 9468
-5.5 | 4996.1875 | 2895 | 199.695 | 200 | 3.9252e-06 | 0.0059908 | 0.91716 | 12021 | 249.6188 | 0.72265 | 9471
-5.4 | 4996.2 | 2896 | 199.696 | 200 | 3.927e-06 | 0.0059909 | 0.91736 | 12023 | 249.62 | 0.7229 | 9475
-5.3 | 4996.2125 | 2897 | 199.697 | 200 | 3.9287e-06 | 0.0059909 | 0.91755 | 12026 | 249.6213 | 0.72315 | 9478
-5.2 | 4996.225 | 2898 | 199.698 | 200 | 3.9305e-06 | 0.0059909 | 0.91775 | 12028 | 249.6225 | 0.72341 | 9481
-5.1 | 4996.2375 | 2899 | 199.699 | 200 | 3.9322e-06 | 0.005991 | 0.91795 | 12031 | 249.6238 | 0.72366 | 9485
-5 | 4996.25 | 2900 | 199.7 | 200 | 3.934e-06 | 0.005991 | 0.91815 | 12034 | 249.625 | 0.72391 | 9488
-4.9 | 4996.2625 | 2901 | 199.701 | 200 | 3.9357e-06 | 0.005991 | 0.91835 | 12036 | 249.6262 | 0.72417 | 9491
-4.8 | 4996.275 | 2902 | 199.702 | 200 | 3.9375e-06 | 0.0059911 | 0.91855 | 12039 | 249.6275 | 0.72442 | 9495
-4.7 | 4996.2875 | 2903 | 199.703 | 200 | 3.9393e-06 | 0.0059911 | 0.91875 | 12041 | 249.6287 | 0.72467 | 9498
-4.6 | 4996.3 | 2904 | 199.704 | 200 | 3.941e-06 | 0.0059911 | 0.91895 | 12044 | 249.63 | 0.72493 | 9501
-4.5 | 4996.3125 | 2905 | 199.705 | 200 | 3.9428e-06 | 0.0059912 | 0.91915 | 12047 | 249.6312 | 0.72518 | 9504
-4.4 | 4996.325 | 2906 | 199.706 | 200 | 3.9445e-06 | 0.0059912 | 0.91934 | 12049 | 249.6325 | 0.72543 | 9508
-4.3 | 4996.3375 | 2907 | 199.707 | 200 | 3.9463e-06 | 0.0059912 | 0.91954 | 12052 | 249.6338 | 0.72569 | 9511
-4.2 | 4996.35 | 2908 | 199.708 | 200 | 3.948e-06 | 0.0059912 | 0.91974 | 12054 | 249.635 | 0.72594 | 9514
-4.1 | 4996.3625 | 2909 | 199.709 | 200 | 3.9498e-06 | 0.0059913 | 0.91994 | 12057 | 249.6363 | 0.72619 | 9518
-4 | 4996.375 | 2910 | 199.71 | 200 | 3.9516e-06 | 0.0059913 | 0.92014 | 12060 | 249.6375 | 0.72645 | 9521
-3.9 | 4996.3875 | 2911 | 199.711 | 200 | 3.9533e-06 | 0.0059913 | 0.92034 | 12062 | 249.6387 | 0.7267 | 9524
-3.8 | 4996.4 | 2912 | 199.712 | 200 | 3.9551e-06 | 0.0059914 | 0.92053 | 12065 | 249.64 | 0.72695 | 9528
-3.7 | 4996.4125 | 2913 | 199.713 | 200 | 3.9568e-06 | 0.0059914 | 0.92073 | 12067 | 249.6413 | 0.7272 | 9531
-3.6 | 4996.425 | 2914 | 199.714 | 200 | 3.9586e-06 | 0.0059914 | 0.92093 | 12070 | 249.6425 | 0.72746 | 9534
-3.5 | 4996.4375 | 2915 | 199.715 | 200 | 3.9603e-06 | 0.0059914 | 0.92113 | 12073 | 249.6438 | 0.72771 | 9538
-3.4 | 4996.45 | 2916 | 199.716 | 200 | 3.9621e-06 | 0.0059915 | 0.92133 | 12075 | 249.645 | 0.72796 | 9541
-3.3 | 4996.4625 | 2917 | 199.717 | 200 | 3.9639e-06 | 0.0059915 | 0.92152 | 12078 | 249.6463 | 0.72822 | 9544
-3.2 | 4996.475 | 2918 | 199.718 | 200 | 3.9656e-06 | 0.0059915 | 0.92172 | 12080 | 249.6475 | 0.72847 | 9548
-3.1 | 4996.4875 | 2919 | 199.719 | 200 | 3.9674e-06 | 0.0059916 | 0.92192 | 12083 | 249.6488 | 0.72872 | 9551
-3 | 4996.5 | 2920 | 199.72 | 200 | 3.9691e-06 | 0.0059916 | 0.92212 | 12086 | 249.65 | 0.72898 | 9554
-2.9 | 4996.5125 | 2921 | 199.721 | 200 | 3.9709e-06 | 0.0059916 | 0.92232 | 12088 | 249.6513 | 0.72923 | 9558
-2.8 | 4996.525 | 2922 | 199.722 | 200 | 3.9726e-06 | 0.0059917 | 0.92251 | 12091 | 249.6525 | 0.72948 | 9561
-2.7 | 4996.5375 | 2923 | 199.723 | 200 | 3.9744e-06 | 0.0059917 | 0.92271 | 12093 | 249.6538 | 0.72974 | 9564
-2.6 | 4996.55 | 2924 | 199.724 | 200 | 3.9762e-06 | 0.0059917 | 0.92291 | 12096 | 249.655 | 0.72999 | 9568
-2.5 | 4996.5625 | 2925 | 199.725 | 200 | 3.9779e-06 | 0.0059918 | 0.92311 | 12099 | 249.6562 | 0.73024 | 9571
-2.4 | 4996.575 | 2926 | 199.726 | 200 | 3.9797e-06 | 0.0059918 | 0.9233 | 12101 | 249.6575 | 0.7305 | 9574
-2.3 | 4996.5875 | 2927 | 199.727 | 200 | 3.9814e-06 | 0.0059918 | 0.9235 | 12104 | 249.6588 | 0.73075 | 9578
-2.2 | 4996.6 | 2928 | 199.728 | 200 | 3.9832e-06 | 0.0059918 | 0.9237 | 12106 | 249.66 | 0.731 | 9581
-2.1 | 4996.6125 | 2929 | 199.729 | 200 | 3.985e-06 | 0.0059919 | 0.9239 | 12109 | 249.6612 | 0.73126 | 9584
-2 | 4996.625 | 2930 | 199.73 | 200 | 3.9867e-06 | 0.0059919 | 0.92409 | 12112 | 249.6625 | 0.73151 | 9587
-1.9 | 4996.6375 | 2931 | 199.731 | 200 | 3.9885e-06 | 0.0059919 | 0.92429 | 12114 | 249.6638 | 0.73176 | 9591
-1.8 | 4996.65 | 2932 | 199.732 | 200 | 3.9902e-06 | 0.005992 | 0.92449 | 12117 | 249.665 | 0.73202 | 9594
-1.7 | 4996.6625 | 2933 | 199.733 | 200 | 3.992e-06 | 0.005992 | 0.92469 | 12119 | 249.6663 | 0.73227 | 9597
-1.6 | 4996.675 | 2934 | 199.734 | 200 | 3.9937e-06 | 0.005992 | 0.92488 | 12122 | 249.6675 | 0.73252 | 9601
-1.5 | 4996.6875 | 2935 | 199.735 | 200 | 3.9955e-06 | 0.0059921 | 0.92508 | 12124 | 249.6687 | 0.73278 | 9604
-1.4 | 4996.7 | 2936 | 199.736 | 200 | 3.9973e-06 | 0.0059921 | 0.92528 | 12127 | 249.67 | 0.73303 | 9607
-1.3 | 4996.7125 | 2937 | 199.737 | 200 | 3.999e-06 | 0.0059921 | 0.92547 | 12130 | 249.6713 | 0.73328 | 9611
-1.2 | 4996.725 | 2938 | 199.738 | 200 | 4.0008e-06 | 0.0059921 | 0.92567 | 12132 | 249.6725 | 0.73354 | 9614
-1.1 | 4996.7375 | 2939 | 199.739 | 200 | 4.0025e-06 | 0.0059922 | 0.92587 | 12135 | 249.6738 | 0.73379 | 9617
-1 | 4996.75 | 2940 | 199.74 | 200 | 4.0043e-06 | 0.0059922 | 0.92607 | 12137 | 249.675 | 0.73404 | 9621
-0.9 | 4996.7625 | 2941 | 199.741 | 200 | 4.006e-06 | 0.0059922 | 0.92626 | 12140 | 249.6763 | 0.7343 | 9624
-0.8 | 4996.775 | 2942 | 199.742 | 200 | 4.0078e-06 | 0.0059923 | 0.92646 | 12143 | 249.6775 | 0.73455 | 9627
-0.7 | 4996.7875 | 2943 | 199.743 | 200 | 4.0096e-06 | 0.0059923 | 0.92666 | 12145 | 249.6788 | 0.7348 | 9631
-0.6 | 4996.8 | 2944 | 199.744 | 200 | 4.0113e-06 | 0.0059923 | 0.92685 | 12148 | 249.68 | 0.73506 | 9634
-0.5 | 4996.8125 | 2945 | 199.745 | 200 | 4.0131e-06 | 0.0059924 | 0.92705 | 12150 | 249.6813 | 0.73531 | 9637
-0.4 | 4996.825 | 2946 | 199.746 | 200 | 4.0148e-06 | 0.0059924 | 0.92725 | 12153 | 249.6825 | 0.73556 | 9641
-0.3 | 4996.8375 | 2947 | 199.747 | 200 | 4.0166e-06 | 0.0059924 | 0.92744 | 12155 | 249.6838 | 0.73582 | 9644
-0.2 | 4996.85 | 2948 | 199.748 | 200 | 4.0184e-06 | 0.0059924 | 0.92764 | 12158 | 249.685 | 0.73607 | 9647
-0.1 | 4996.8625 | 2949 | 199.749 | 200 | 4.0201e-06 | 0.0059925 | 0.92784 | 12161 | 249.6863 | 0.73632 | 9651
2.9951e-13 | 4996.875 | 2950 | 199.75 | 200 | 4.0219e-06 | 0.0059925 | 0.92803 | 12163 | 249.6875 | 0.73658 | 9654
0.1 | 4996.8875 | 2951 | 199.751 | 200 | 4.0236e-06 | 0.0059925 | 0.92823 | 12166 | 249.6888 | 0.73683 | 9657
0.2 | 4996.9 | 2952 | 199.752 | 200 | 4.0254e-06 | 0.0059926 | 0.92842 | 12168 | 249.69 | 0.73708 | 9661
0.3 | 4996.9125 | 2953 | 199.753 | 200 | 4.0271e-06 | 0.0059926 | 0.92862 | 12171 | 249.6912 | 0.73734 | 9664
0.4 | 4996.925 | 2954 | 199.754 | 200 | 4.0289e-06 | 0.0059926 | 0.92882 | 12173 | 249.6925 | 0.73759 | 9667
0.5 | 4996.9375 | 2955 | 199.755 | 200 | 4.0307e-06 | 0.0059927 | 0.92901 | 12176 | 249.6937 | 0.73785 | 9670
0.6 | 4996.95 | 2956 | 199.756 | 200 | 4.0324e-06 | 0.0059927 | 0.92921 | 12179 | 249.695 | 0.7381 | 9674
0.7 | 4996.9625 | 2957 | 199.757 | 200 | 4.0342e-06 | 0.0059927 | 0.9294 | 12181 | 249.6963 | 0.73835 | 9677
0.8 | 4996.975 | 2958 | 199.758 | 200 | 4.0359e-06 | 0.0059927 | 0.9296 | 12184 | 249.6975 | 0.73861 | 9680
0.9 | 4996.9875 | 2959 | 199.759 | 200 | 4.0377e-06 | 0.0059928 | 0.9298 | 12186 | 249.6987 | 0.73886 | 9684
1 | 4997 | 2960 | 199.76 | 200 | 4.0395e-06 | 0.0059928 | 0.92999 | 12189 | 249.7 | 0.73911 | 9687
1.1 | 4997.0125 | 2961 | 199.761 | 200 | 4.0412e-06 | 0.0059928 | 0.93019 | 12191 | 249.7013 | 0.73937 | 9690
1.2 | 4997.025 | 2962 | 199.762 | 200 | 4.043e-06 | 0.0059929 | 0.93038 | 12194 | 249.7025 | 0.73962 | 9694
1.3 | 4997.0375 | 2963 | 199.763 | 200 | 4.0447e-06 | 0.0059929 | 0.93058 | 12197 | 249.7038 | 0.73987 | 9697
1.4 | 4997.05 | 2964 | 199.764 | 200 | 4.0465e-06 | 0.0059929 | 0.93078 | 12199 | 249.705 | 0.74013 | 9700
1.5 | 4997.0625 | 2965 | 199.765 | 200 | 4.0482e-06 | 0.005993 | 0.93097 | 12202 | 249.7062 | 0.74038 | 9704
1.6 | 4997.075 | 2966 | 199.766 | 200 | 4.05e-06 | 0.005993 | 0.93117 | 12204 | 249.7075 | 0.74063 | 9707
1.7 | 4997.0875 | 2967 | 199.767 | 200 | 4.0518e-06 | 0.005993 | 0.93136 | 12207 | 249.7088 | 0.74089 | 9710
1.8 | 4997.1 | 2968 | 199.768 | 200 | 4.0535e-06 | 0.005993 | 0.93156 | 12209 | 249.71 | 0.74114 | 9714
1.9 | 4997.1125 | 2969 | 199.769 | 200 | 4.0553e-06 | 0.0059931 | 0.93175 | 12212 | 249.7113 | 0.74139 | 9717
2 | 4997.125 | 2970 | 199.77 | 200 | 4.057e-06 | 0.0059931 | 0.93195 | 12214 | 249.7125 | 0.74165 | 9720
2.1 | 4997.1375 | 2971 | 199.771 | 200 | 4.0588e-06 | 0.0059931 | 0.93214 | 12217 | 249.7138 | 0.7419 | 9724
2.2 | 4997.15 | 2972 | 199.772 | 200 | 4.0606e-06 | 0.0059932 | 0.93234 | 12220 | 249.715 | 0.74215 | 9727
2.3 | 4997.1625 | 2973 | 199.773 | 200 | 4.0623e-06 | 0.0059932 | 0.93253 | 12222 | 249.7163 | 0.74241 | 9730
2.4 | 4997.175 | 2974 | 199.774 | 200 | 4.0641e-06 | 0.0059932 | 0.93273 | 12225 | 249.7175 | 0.74266 | 9734
2.5 | 4997.1875 | 2975 | 199.775 | 200 | 4.0658e-06 | 0.0059933 | 0.93292 | 12227 | 249.7188 | 0.74291 | 9737
2.6 | 4997.2 | 2976 | 199.776 | 200 | 4.0676e-06 | 0.0059933 | 0.93312 | 12230 | 249.72 | 0.74317 | 9740
2.7 | 4997.2125 | 2977 | 199.777 | 200 | 4.0693e-06 | 0.0059933 | 0.93332 | 12232 | 249.7212 | 0.74342 | 9744
2.8 | 4997.225 | 2978 | 199.778 | 200 | 4.0711e-06 | 0.0059933 | 0.93351 | 12235 | 249.7225 | 0.74367 | 9747
2.9 | 4997.2375 | 2979 | 199.779 | 200 | 4.0729e-06 | 0.0059934 | 0.9337 | 12238 | 249.7237 | 0.74393 | 9750
3 | 4997.25 | 2980 | 199.78 | 200 | 4.0746e-06 | 0.0059934 | 0.9339 | 12240 | 249.725 | 0.74418 | 9754
3.1 | 4997.2625 | 2981 | 199.781 | 200 | 4.0764e-06 | 0.0059934 | 0.93409 | 12243 | 249.7263 | 0.74443 | 9757
3.2 | 4997.275 | 2982 | 199.782 | 200 | 4.0781e-06 | 0.0059935 | 0.93429 | 12245 | 249.7275 | 0.74469 | 9760
3.3 | 4997.2875 | 2983 | 199.783 | 200 | 4.0799e-06 | 0.0059935 | 0.93448 | 12248 | 249.7287 | 0.74494 | 9763
3.4 | 4997.3 | 2984 | 199.784 | 200 | 4.0817e-06 | 0.0059935 | 0.93468 | 12250 | 249.73 | 0.74519 | 9767
3.5 | 4997.3125 | 2985 | 199.785 | 200 | 4.0834e-06 | 0.0059936 | 0.93487 | 12253 | 249.7313 | 0.74545 | 9770
3.6 | 4997.325 | 2986 | 199.786 | 200 | 4.0852e-06 | 0.0059936 | 0.93507 | 12255 | 249.7325 | 0.7457 | 9773
3.7 | 4997.3375 | 2987 | 199.787 | 200 | 4.0869e-06 | 0.0059936 | 0.93526 | 12258 | 249.7338 | 0.74595 | 9777
3.8 | 4997.35 | 2988 | 199.788 | 200 | 4.0887e-06 | 0.0059936 | 0.93546 | 12260 | 249.735 | 0.74621 | 9780
3.9 | 4997.3625 | 2989 | 199.789 | 200 | 4.0904e-06 | 0.0059937 | 0.93565 | 12263 | 249.7362 | 0.74646 | 9783
4 | 4997.375 | 2990 | 199.79 | 200 | 4.0922e-06 | 0.0059937 | 0.93585 | 12266 | 249.7375 | 0.74672 | 9787
4.1 | 4997.3875 | 2991 | 199.791 | 200 | 4.094e-06 | 0.0059937 | 0.93604 | 12268 | 249.7388 | 0.74697 | 9790
4.2 | 4997.4 | 2992 | 199.792 | 200 | 4.0957e-06 | 0.0059938 | 0.93623 | 12271 | 249.74 | 0.74722 | 9793
4.3 | 4997.4125 | 2993 | 199.793 | 200 | 4.0975e-06 | 0.0059938 | 0.93643 | 12273 | 249.7413 | 0.74748 | 9797
4.4 | 4997.425 | 2994 | 199.794 | 200 | 4.0992e-06 | 0.0059938 | 0.93662 | 12276 | 249.7425 | 0.74773 | 9800
4.5 | 4997.4375 | 2995 | 199.795 | 200 | 4.101e-06 | 0.0059939 | 0.93682 | 12278 | 249.7438 | 0.74798 | 9803
4.6 | 4997.45 | 2996 | 199.796 | 200 | 4.1028e-06 | 0.0059939 | 0.93701 | 12281 | 249.745 | 0.74824 | 9807
4.7 | 4997.4625 | 2997 | 199.797 | 200 | 4.1045e-06 | 0.0059939 | 0.93721 | 12283 | 249.7463 | 0.74849 | 9810
4.8 | 4997.475 | 2998 | 199.798 | 200 | 4.1063e-06 | 0.0059939 | 0.9374 | 12286 | 249.7475 | 0.74874 | 9813
4.9 | 4997.4875 | 2999 | 199.799 | 200 | 4.108e-06 | 0.005994 | 0.93759 | 12288 | 249.7488 | 0.749 | 9817
5 | 4997.5 | 3000 | 199.8 | 200 | 4.1098e-06 | 0.005994 | 0.93779 | 12291 | 249.75 | 0.74925 | 9820
5.1 | 4997.5125 | 3001 | 199.801 | 200 | 4.1116e-06 | 0.005994 | 0.93798 | 12294 | 249.7512 | 0.7495 | 9823
5.2 | 4997.525 | 3002 | 199.802 | 200 | 4.1133e-06 | 0.0059941 | 0.93817 | 12296 | 249.7525 | 0.74976 | 9827
5.3 | 4997.5375 | 3003 | 199.803 | 200 | 4.1151e-06 | 0.0059941 | 0.93837 | 12299 | 249.7537 | 0.75001 | 9830
5.4 | 4997.55 | 3004 | 199.804 | 200 | 4.1168e-06 | 0.0059941 | 0.93856 | 12301 | 249.755 | 0.75026 | 9833
5.5 | 4997.5625 | 3005 | 199.805 | 200 | 4.1186e-06 | 0.0059942 | 0.93876 | 12304 | 249.7563 | 0.75052 | 9837
5.6 | 4997.575 | 3006 | 199.806 | 200 | 4.1204e-06 | 0.0059942 | 0.93895 | 12306 | 249.7575 | 0.75077 | 9840
5.7 | 4997.5875 | 3007 | 199.807 | 200 | 4.1221e-06 | 0.0059942 | 0.93914 | 12309 | 249.7587 | 0.75102 | 9843
5.8 | 4997.6 | 3008 | 199.808 | 200 | 4.1239e-06 | 0.0059942 | 0.93934 | 12311 | 249.76 | 0.75128 | 9847
5.9 | 4997.6125 | 3009 | 199.809 | 200 | 4.1256e-06 | 0.0059943 | 0.93953 | 12314 | 249.7612 | 0.75153 | 9850
6 | 4997.625 | 3010 | 199.81 | 200 | 4.1274e-06 | 0.0059943 | 0.93972 | 12316 | 249.7625 | 0.75179 | 9853
6.1 | 4997.6375 | 3011 | 199.811 | 200 | 4.1291e-06 | 0.0059943 | 0.93992 | 12319 | 249.7638 | 0.75204 | 9857
6.2 | 4997.65 | 3012 | 199.812 | 200 | 4.1309e-06 | 0.0059944 | 0.94011 | 12321 | 249.765 | 0.75229 | 9860
6.3 | 4997.6625 | 3013 | 199.813 | 200 | 4.1327e-06 | 0.0059944 | 0.9403 | 12324 | 249.7662 | 0.75255 | 9863
6.4 | 4997.675 | 3014 | 199.814 | 200 | 4.1344e-06 | 0.0059944 | 0.9405 | 12327 | 249.7675 | 0.7528 | 9866
6.5 | 4997.6875 | 3015 | 199.815 | 200 | 4.1362e-06 | 0.0059945 | 0.94069 | 12329 | 249.7688 | 0.75305 | 9870
6.6 | 4997.7 | 3016 | 199.816 | 200 | 4.1379e-06 | 0.0059945 | 0.94088 | 12332 | 249.77 | 0.75331 | 9873
6.7 | 4997.7125 | 3017 | 199.817 | 200 | 4.1397e-06 | 0.0059945 | 0.94108 | 12334 | 249.7713 | 0.75356 | 9876
6.8 | 4997.725 | 3018 | 199.818 | 200 | 4.1415e-06 | 0.0059945 | 0.94127 | 12337 | 249.7725 | 0.75381 | 9880
6.9 | 4997.7375 | 3019 | 199.819 | 200 | 4.1432e-06 | 0.0059946 | 0.94146 | 12339 | 249.7738 | 0.75407 | 9883
7 | 4997.75 | 3020 | 199.82 | 200 | 4.145e-06 | 0.0059946 | 0.94165 | 12342 | 249.775 | 0.75432 | 9886
7.1 | 4997.7625 | 3021 | 199.821 | 200 | 4.1467e-06 | 0.0059946 | 0.94185 | 12344 | 249.7763 | 0.75457 | 9890
7.2 | 4997.775 | 3022 | 199.822 | 200 | 4.1485e-06 | 0.0059947 | 0.94204 | 12347 | 249.7775 | 0.75483 | 9893
7.3 | 4997.7875 | 3023 | 199.823 | 200 | 4.1503e-06 | 0.0059947 | 0.94223 | 12349 | 249.7788 | 0.75508 | 9896
7.4 | 4997.8 | 3024 | 199.824 | 200 | 4.152e-06 | 0.0059947 | 0.94243 | 12352 | 249.78 | 0.75533 | 9900
7.5 | 4997.8125 | 3025 | 199.825 | 200 | 4.1538e-06 | 0.0059948 | 0.94262 | 12354 | 249.7812 | 0.75559 | 9903
7.6 | 4997.825 | 3026 | 199.826 | 200 | 4.1555e-06 | 0.0059948 | 0.94281 | 12357 | 249.7825 | 0.75584 | 9906
7.7 | 4997.8375 | 3027 | 199.827 | 200 | 4.1573e-06 | 0.0059948 | 0.943 | 12359 | 249.7837 | 0.7561 | 9910
7.8 | 4997.85 | 3028 | 199.828 | 200 | 4.1591e-06 | 0.0059948 | 0.9432 | 12362 | 249.785 | 0.75635 | 9913
7.9 | 4997.8625 | 3029 | 199.829 | 200 | 4.1608e-06 | 0.0059949 | 0.94339 | 12364 | 249.7863 | 0.7566 | 9916
8 | 4997.875 | 3030 | 199.83 | 200 | 4.1626e-06 | 0.0059949 | 0.94358 | 12367 | 249.7875 | 0.75686 | 9920
8.1 | 4997.8875 | 3031 | 199.831 | 200 | 4.1643e-06 | 0.0059949 | 0.94377 | 12369 | 249.7887 | 0.75711 | 9923
8.2 | 4997.9 | 3032 | 199.832 | 200 | 4.1661e-06 | 0.005995 | 0.94397 | 12372 | 249.79 | 0.75736 | 9926
8.3 | 4997.9125 | 3033 | 199.833 | 200 | 4.1679e-06 | 0.005995 | 0.94416 | 12375 | 249.7912 | 0.75762 | 9930
8.4 | 4997.925 | 3034 | 199.834 | 200 | 4.1696e-06 | 0.005995 | 0.94435 | 12377 | 249.7925 | 0.75787 | 9933
8.5 | 4997.9375 | 3035 | 199.835 | 200 | 4.1714e-06 | 0.0059951 | 0.94454 | 12380 | 249.7938 | 0.75812 | 9936
8.6 | 4997.95 | 3036 | 199.836 | 200 | 4.1731e-06 | 0.0059951 | 0.94473 | 12382 | 249.795 | 0.75838 | 9940
8.7 | 4997.9625 | 3037 | 199.837 | 200 | 4.1749e-06 | 0.0059951 | 0.94493 | 12385 | 249.7962 | 0.75863 | 9943
8.8 | 4997.975 | 3038 | 199.838 | 200 | 4.1767e-06 | 0.0059951 | 0.94512 | 12387 | 249.7975 | 0.75888 | 9946
8.9 | 4997.9875 | 3039 | 199.839 | 200 | 4.1784e-06 | 0.0059952 | 0.94531 | 12390 | 249.7988 | 0.75914 | 9950
9 | 4998 | 3040 | 199.84 | 200 | 4.1802e-06 | 0.0059952 | 0.9455 | 12392 | 249.8 | 0.75939 | 9953
9.1 | 4998.0125 | 3041 | 199.841 | 200 | 4.1819e-06 | 0.0059952 | 0.94569 | 12395 | 249.8013 | 0.75965 | 9956
9.2 | 4998.025 | 3042 | 199.842 | 200 | 4.1837e-06 | 0.0059953 | 0.94589 | 12397 | 249.8025 | 0.7599 | 9960
9.3 | 4998.0375 | 3043 | 199.843 | 200 | 4.1854e-06 | 0.0059953 | 0.94608 | 12400 | 249.8037 | 0.76015 | 9963
9.4 | 4998.05 | 3044 | 199.844 | 200 | 4.1872e-06 | 0.0059953 | 0.94627 | 12402 | 249.805 | 0.76041 | 9966
9.5 | 4998.0625 | 3045 | 199.845 | 200 | 4.189e-06 | 0.0059954 | 0.94646 | 12405 | 249.8063 | 0.76066 | 9970
9.6 | 4998.075 | 3046 | 199.846 | 200 | 4.1907e-06 | 0.0059954 | 0.94665 | 12407 | 249.8075 | 0.76091 | 9973
9.7 | 4998.0875 | 3047 | 199.847 | 200 | 4.1925e-06 | 0.0059954 | 0.94685 | 12410 | 249.8088 | 0.76117 | 9976
9.8 | 4998.1 | 3048 | 199.848 | 200 | 4.1942e-06 | 0.0059954 | 0.94704 | 12412 | 249.81 | 0.76142 | 9979
9.9 | 4998.1125 | 3049 | 199.849 | 200 | 4.196e-06 | 0.0059955 | 0.94723 | 12415 | 249.8113 | 0.76167 | 9983
10 | 4998.125 | 3050 | 199.85 | 200 | 4.1978e-06 | 0.0059955 | 0.94742 | 12417 | 249.8125 | 0.76193 | 9986
10.1 | 4998.1375 | 3051 | 199.851 | 200 | 4.1995e-06 | 0.0059955 | 0.94761 | 12420 | 249.8137 | 0.76218 | 9989
10.2 | 4998.15 | 3052 | 199.852 | 200 | 4.2013e-06 | 0.0059956 | 0.9478 | 12422 | 249.815 | 0.76244 | 9993
10.3 | 4998.1625 | 3053 | 199.853 | 200 | 4.203e-06 | 0.0059956 | 0.94799 | 12425 | 249.8162 | 0.76269 | 9996
10.4 | 4998.175 | 3054 | 199.854 | 200 | 4.2048e-06 | 0.0059956 | 0.94819 | 12427 | 249.8175 | 0.76294 | 9999
10.5 | 4998.1875 | 3055 | 199.855 | 200 | 4.2066e-06 | 0.0059956 | 0.94838 | 12430 | 249.8187 | 0.7632 | 10003
10.6 | 4998.2 | 3056 | 199.856 | 200 | 4.2083e-06 | 0.0059957 | 0.94857 | 12432 | 249.82 | 0.76345 | 10006
10.7 | 4998.2125 | 3057 | 199.857 | 200 | 4.2101e-06 | 0.0059957 | 0.94876 | 12435 | 249.8212 | 0.7637 | 10009
10.8 | 4998.225 | 3058 | 199.858 | 200 | 4.2118e-06 | 0.0059957 | 0.94895 | 12437 | 249.8225 | 0.76396 | 10013
10.9 | 4998.2375 | 3059 | 199.859 | 200 | 4.2136e-06 | 0.0059958 | 0.94914 | 12440 | 249.8238 | 0.76421 | 10016
11 | 4998.25 | 3060 | 199.86 | 200 | 4.2154e-06 | 0.0059958 | 0.94933 | 12442 | 249.825 | 0.76446 | 10019
11.1 | 4998.2625 | 3061 | 199.861 | 200 | 4.2171e-06 | 0.0059958 | 0.94952 | 12445 | 249.8262 | 0.76472 | 10023
11.2 | 4998.275 | 3062 | 199.862 | 200 | 4.2189e-06 | 0.0059959 | 0.94971 | 12447 | 249.8275 | 0.76497 | 10026
11.3 | 4998.2875 | 3063 | 199.863 | 200 | 4.2206e-06 | 0.0059959 | 0.9499 | 12450 | 249.8288 | 0.76523 | 10029
11.4 | 4998.3 | 3064 | 199.864 | 200 | 4.2224e-06 | 0.0059959 | 0.9501 | 12452 | 249.83 | 0.76548 | 10033
11.5 | 4998.3125 | 3065 | 199.865 | 200 | 4.2242e-06 | 0.005996 | 0.95029 | 12455 | 249.8313 | 0.76573 | 10036
11.6 | 4998.325 | 3066 | 199.866 | 200 | 4.2259e-06 | 0.005996 | 0.95048 | 12457 | 249.8325 | 0.76599 | 10039
11.7 | 4998.3375 | 3067 | 199.867 | 200 | 4.2277e-06 | 0.005996 | 0.95067 | 12460 | 249.8337 | 0.76624 | 10043
11.8 | 4998.35 | 3068 | 199.868 | 200 | 4.2294e-06 | 0.005996 | 0.95086 | 12462 | 249.835 | 0.76649 | 10046
11.9 | 4998.3625 | 3069 | 199.869 | 200 | 4.2312e-06 | 0.0059961 | 0.95105 | 12465 | 249.8363 | 0.76675 | 10049
12 | 4998.375 | 3070 | 199.87 | 200 | 4.233e-06 | 0.0059961 | 0.95124 | 12467 | 249.8375 | 0.767 | 10053
12.1 | 4998.3875 | 3071 | 199.871 | 200 | 4.2347e-06 | 0.0059961 | 0.95143 | 12470 | 249.8388 | 0.76725 | 10056
12.2 | 4998.4 | 3072 | 199.872 | 200 | 4.2365e-06 | 0.0059962 | 0.95162 | 12472 | 249.84 | 0.76751 | 10059
12.3 | 4998.4125 | 3073 | 199.873 | 200 | 4.2382e-06 | 0.0059962 | 0.95181 | 12475 | 249.8413 | 0.76776 | 10063
12.4 | 4998.425 | 3074 | 199.874 | 200 | 4.24e-06 | 0.0059962 | 0.952 | 12477 | 249.8425 | 0.76802 | 10066
12.5 | 4998.4375 | 3075 | 199.875 | 200 | 4.2418e-06 | 0.0059963 | 0.95219 | 12480 | 249.8438 | 0.76827 | 10069
12.6 | 4998.45 | 3076 | 199.876 | 200 | 4.2435e-06 | 0.0059963 | 0.95238 | 12482 | 249.845 | 0.76852 | 10073
12.7 | 4998.4625 | 3077 | 199.877 | 200 | 4.2453e-06 | 0.0059963 | 0.95257 | 12485 | 249.8462 | 0.76878 | 10076
12.8 | 4998.475 | 3078 | 199.878 | 200 | 4.2471e-06 | 0.0059963 | 0.95276 | 12487 | 249.8475 | 0.76903 | 10079
12.9 | 4998.4875 | 3079 | 199.879 | 200 | 4.2488e-06 | 0.0059964 | 0.95295 | 12490 | 249.8487 | 0.76928 | 10083
13 | 4998.5 | 3080 | 199.88 | 200 | 4.2506e-06 | 0.0059964 | 0.95314 | 12492 | 249.85 | 0.76954 | 10086
13.1 | 4998.5125 | 3081 | 199.881 | 200 | 4.2523e-06 | 0.0059964 | 0.95333 | 12495 | 249.8512 | 0.76979 | 10089
13.2 | 4998.525 | 3082 | 199.882 | 200 | 4.2541e-06 | 0.0059965 | 0.95352 | 12497 | 249.8525 | 0.77005 | 10093
13.3 | 4998.5375 | 3083 | 199.883 | 200 | 4.2559e-06 | 0.0059965 | 0.95371 | 12500 | 249.8538 | 0.7703 | 10096
13.4 | 4998.55 | 3084 | 199.884 | 200 | 4.2576e-06 | 0.0059965 | 0.9539 | 12502 | 249.855 | 0.77055 | 10099
13.5 | 4998.5625 | 3085 | 199.885 | 200 | 4.2594e-06 | 0.0059965 | 0.95409 | 12505 | 249.8562 | 0.77081 | 10102
13.6 | 4998.575 | 3086 | 199.886 | 200 | 4.2611e-06 | 0.0059966 | 0.95428 | 12507 | 249.8575 | 0.77106 | 10106
13.7 | 4998.5875 | 3087 | 199.887 | 200 | 4.2629e-06 | 0.0059966 | 0.95447 | 12510 | 249.8587 | 0.77131 | 10109
13.8 | 4998.6 | 3088 | 199.888 | 200 | 4.2647e-06 | 0.0059966 | 0.95466 | 12512 | 249.86 | 0.77157 | 10112
13.9 | 4998.6125 | 3089 | 199.889 | 200 | 4.2664e-06 | 0.0059967 | 0.95485 | 12515 | 249.8613 | 0.77182 | 10116
14 | 4998.625 | 3090 | 199.89 | 200 | 4.2682e-06 | 0.0059967 | 0.95504 | 12517 | 249.8625 | 0.77208 | 10119
14.1 | 4998.6375 | 3091 | 199.891 | 200 | 4.2699e-06 | 0.0059967 | 0.95523 | 12520 | 249.8637 | 0.77233 | 10122
14.2 | 4998.65 | 3092 | 199.892 | 200 | 4.2717e-06 | 0.0059968 | 0.95542 | 12522 | 249.865 | 0.77258 | 10126
14.3 | 4998.6625 | 3093 | 199.893 | 200 | 4.2735e-06 | 0.0059968 | 0.95561 | 12525 | 249.8663 | 0.77284 | 10129
14.4 | 4998.675 | 3094 | 199.894 | 200 | 4.2752e-06 | 0.0059968 | 0.9558 | 12527 | 249.8675 | 0.77309 | 10132
14.5 | 4998.6875 | 3095 | 199.895 | 200 | 4.277e-06 | 0.0059969 | 0.95599 | 12530 | 249.8688 | 0.77334 | 10136
14.6 | 4998.7 | 3096 | 199.896 | 200 | 4.2787e-06 | 0.0059969 | 0.95618 | 12532 | 249.87 | 0.7736 | 10139
14.7 | 4998.7125 | 3097 | 199.897 | 200 | 4.2805e-06 | 0.0059969 | 0.95636 | 12534 | 249.8713 | 0.77385 | 10142
14.8 | 4998.725 | 3098 | 199.898 | 200 | 4.2823e-06 | 0.0059969 | 0.95655 | 12537 | 249.8725 | 0.77411 | 10146
14.9 | 4998.7375 | 3099 | 199.899 | 200 | 4.284e-06 | 0.005997 | 0.95674 | 12539 | 249.8738 | 0.77436 | 10149
15 | 4998.75 | 3100 | 199.9 | 200 | 4.2858e-06 | 0.005997 | 0.95693 | 12542 | 249.875 | 0.77461 | 10152
15.1 | 4998.7625 | 3101 | 199.901 | 200 | 4.2875e-06 | 0.005997 | 0.95712 | 12544 | 249.8762 | 0.77487 | 10156
15.2 | 4998.775 | 3102 | 199.902 | 200 | 4.2893e-06 | 0.0059971 | 0.95731 | 12547 | 249.8775 | 0.77512 | 10159
15.3 | 4998.7875 | 3103 | 199.903 | 200 | 4.2911e-06 | 0.0059971 | 0.9575 | 12549 | 249.8787 | 0.77537 | 10162
15.4 | 4998.8 | 3104 | 199.904 | 200 | 4.2928e-06 | 0.0059971 | 0.95769 | 12552 | 249.88 | 0.77563 | 10166
15.5 | 4998.8125 | 3105 | 199.905 | 200 | 4.2946e-06 | 0.0059971 | 0.95788 | 12554 | 249.8812 | 0.77588 | 10169
15.6 | 4998.825 | 3106 | 199.906 | 200 | 4.2963e-06 | 0.0059972 | 0.95807 | 12557 | 249.8825 | 0.77614 | 10172
15.7 | 4998.8375 | 3107 | 199.907 | 200 | 4.2981e-06 | 0.0059972 | 0.95825 | 12559 | 249.8838 | 0.77639 | 10176
15.8 | 4998.85 | 3108 | 199.908 | 200 | 4.2999e-06 | 0.0059972 | 0.95844 | 12562 | 249.885 | 0.77664 | 10179
15.9 | 4998.8625 | 3109 | 199.909 | 200 | 4.3016e-06 | 0.0059973 | 0.95863 | 12564 | 249.8863 | 0.7769 | 10182
16 | 4998.875 | 3110 | 199.91 | 200 | 4.3034e-06 | 0.0059973 | 0.95882 | 12567 | 249.8875 | 0.77715 | 10186
16.1 | 4998.8875 | 3111 | 199.911 | 200 | 4.3052e-06 | 0.0059973 | 0.95901 | 12569 | 249.8887 | 0.7774 | 10189
16.2 | 4998.9 | 3112 | 199.912 | 200 | 4.3069e-06 | 0.0059974 | 0.9592 | 12572 | 249.89 | 0.77766 | 10192
16.3 | 4998.9125 | 3113 | 199.913 | 200 | 4.3087e-06 | 0.0059974 | 0.95939 | 12574 | 249.8913 | 0.77791 | 10196
16.4 | 4998.925 | 3114 | 199.914 | 200 | 4.3104e-06 | 0.0059974 | 0.95957 | 12577 | 249.8925 | 0.77817 | 10199
16.5 | 4998.9375 | 3115 | 199.915 | 200 | 4.3122e-06 | 0.0059975 | 0.95976 | 12579 | 249.8938 | 0.77842 | 10202
16.6 | 4998.95 | 3116 | 199.916 | 200 | 4.314e-06 | 0.0059975 | 0.95995 | 12581 | 249.895 | 0.77867 | 10206
16.7 | 4998.9625 | 3117 | 199.917 | 200 | 4.3157e-06 | 0.0059975 | 0.96014 | 12584 | 249.8963 | 0.77893 | 10209
16.8 | 4998.975 | 3118 | 199.918 | 200 | 4.3175e-06 | 0.0059975 | 0.96033 | 12586 | 249.8975 | 0.77918 | 10212
16.9 | 4998.9875 | 3119 | 199.919 | 200 | 4.3192e-06 | 0.0059976 | 0.96052 | 12589 | 249.8988 | 0.77943 | 10216
17 | 4999 | 3120 | 199.92 | 200 | 4.321e-06 | 0.0059976 | 0.9607 | 12591 | 249.9 | 0.77969 | 10219
17.1 | 4999.0125 | 3121 | 199.921 | 200 | 4.3228e-06 | 0.0059976 | 0.96089 | 12594 | 249.9013 | 0.77994 | 10222
17.2 | 4999.025 | 3122 | 199.922 | 200 | 4.3245e-06 | 0.0059977 | 0.96108 | 12596 | 249.9025 | 0.7802 | 10226
17.3 | 4999.0375 | 3123 | 199.923 | 200 | 4.3263e-06 | 0.0059977 | 0.96127 | 12599 | 249.9038 | 0.78045 | 10229
17.4 | 4999.05 | 3124 | 199.924 | 200 | 4.328e-06 | 0.0059977 | 0.96146 | 12601 | 249.905 | 0.7807 | 10232
17.5 | 4999.0625 | 3125 | 199.925 | 200 | 4.3298e-06 | 0.0059978 | 0.96164 | 12604 | 249.9062 | 0.78096 | 10236
17.6 | 4999.075 | 3126 | 199.926 | 200 | 4.3316e-06 | 0.0059978 | 0.96183 | 12606 | 249.9075 | 0.78121 | 10239
17.7 | 4999.0875 | 3127 | 199.927 | 200 | 4.3333e-06 | 0.0059978 | 0.96202 | 12609 | 249.9088 | 0.78146 | 10242
17.8 | 4999.1 | 3128 | 199.928 | 200 | 4.3351e-06 | 0.0059978 | 0.96221 | 12611 | 249.91 | 0.78172 | 10246
17.9 | 4999.1125 | 3129 | 199.929 | 200 | 4.3369e-06 | 0.0059979 | 0.96239 | 12614 | 249.9112 | 0.78197 | 10249
18 | 4999.125 | 3130 | 199.93 | 200 | 4.3386e-06 | 0.0059979 | 0.96258 | 12616 | 249.9125 | 0.78223 | 10252
18.1 | 4999.1375 | 3131 | 199.931 | 200 | 4.3404e-06 | 0.0059979 | 0.96277 | 12618 | 249.9137 | 0.78248 | 10255
18.2 | 4999.15 | 3132 | 199.932 | 200 | 4.3421e-06 | 0.005998 | 0.96296 | 12621 | 249.915 | 0.78273 | 10259
18.3 | 4999.1625 | 3133 | 199.933 | 200 | 4.3439e-06 | 0.005998 | 0.96314 | 12623 | 249.9163 | 0.78299 | 10262
18.4 | 4999.175 | 3134 | 199.934 | 200 | 4.3457e-06 | 0.005998 | 0.96333 | 12626 | 249.9175 | 0.78324 | 10265
18.5 | 4999.1875 | 3135 | 199.935 | 200 | 4.3474e-06 | 0.0059981 | 0.96352 | 12628 | 249.9187 | 0.7835 | 10269
18.6 | 4999.2 | 3136 | 199.936 | 200 | 4.3492e-06 | 0.0059981 | 0.96371 | 12631 | 249.92 | 0.78375 | 10272
18.7 | 4999.2125 | 3137 | 199.937 | 200 | 4.3509e-06 | 0.0059981 | 0.96389 | 12633 | 249.9213 | 0.784 | 10275
18.8 | 4999.225 | 3138 | 199.938 | 200 | 4.3527e-06 | 0.0059981 | 0.96408 | 12636 | 249.9225 | 0.78426 | 10279
18.9 | 4999.2375 | 3139 | 199.939 | 200 | 4.3545e-06 | 0.0059982 | 0.96427 | 12638 | 249.9238 | 0.78451 | 10282
19 | 4999.25 | 3140 | 199.94 | 200 | 4.3562e-06 | 0.0059982 | 0.96446 | 12641 | 249.925 | 0.78476 | 10285
19.1 | 4999.2625 | 3141 | 199.941 | 200 | 4.358e-06 | 0.0059982 | 0.96464 | 12643 | 249.9263 | 0.78502 | 10289
19.2 | 4999.275 | 3142 | 199.942 | 200 | 4.3597e-06 | 0.0059983 | 0.96483 | 12645 | 249.9275 | 0.78527 | 10292
19.3 | 4999.2875 | 3143 | 199.943 | 200 | 4.3615e-06 | 0.0059983 | 0.96502 | 12648 | 249.9288 | 0.78553 | 10295
19.4 | 4999.3 | 3144 | 199.944 | 200 | 4.3633e-06 | 0.0059983 | 0.9652 | 12650 | 249.93 | 0.78578 | 10299
19.5 | 4999.3125 | 3145 | 199.945 | 200 | 4.365e-06 | 0.0059983 | 0.96539 | 12653 | 249.9313 | 0.78603 | 10302
19.6 | 4999.325 | 3146 | 199.946 | 200 | 4.3668e-06 | 0.0059984 | 0.96558 | 12655 | 249.9325 | 0.78629 | 10305
19.7 | 4999.3375 | 3147 | 199.947 | 200 | 4.3686e-06 | 0.0059984 | 0.96577 | 12658 | 249.9338 | 0.78654 | 10309
19.8 | 4999.35 | 3148 | 199.948 | 200 | 4.3703e-06 | 0.0059984 | 0.96595 | 12660 | 249.935 | 0.7868 | 10312
19.9 | 4999.3625 | 3149 | 199.949 | 200 | 4.3721e-06 | 0.0059985 | 0.96614 | 12663 | 249.9363 | 0.78705 | 10315
20 | 4999.375 | 3150 | 199.95 | 200 | 4.3738e-06 | 0.0059985 | 0.96633 | 12665 | 249.9375 | 0.7873 | 10319
20.1 | 4999.3875 | 3151 | 199.951 | 200 | 4.3756e-06 | 0.0059985 | 0.96651 | 12667 | 249.9388 | 0.78756 | 10322
20.2 | 4999.4 | 3152 | 199.952 | 200 | 4.3774e-06 | 0.0059986 | 0.9667 | 12670 | 249.94 | 0.78781 | 10325
20.3 | 4999.4125 | 3153 | 199.953 | 200 | 4.3791e-06 | 0.0059986 | 0.96689 | 12672 | 249.9412 | 0.78806 | 10329
20.4 | 4999.425 | 3154 | 199.954 | 200 | 4.3809e-06 | 0.0059986 | 0.96707 | 12675 | 249.9425 | 0.78832 | 10332
20.5 | 4999.4375 | 3155 | 199.955 | 200 | 4.3826e-06 | 0.0059987 | 0.96726 | 12677 | 249.9437 | 0.78857 | 10335
20.6 | 4999.45 | 3156 | 199.956 | 200 | 4.3844e-06 | 0.0059987 | 0.96745 | 12680 | 249.945 | 0.78883 | 10339
20.7 | 4999.4625 | 3157 | 199.957 | 200 | 4.3862e-06 | 0.0059987 | 0.96763 | 12682 | 249.9463 | 0.78908 | 10342
20.8 | 4999.475 | 3158 | 199.958 | 200 | 4.3879e-06 | 0.0059987 | 0.96782 | 12685 | 249.9475 | 0.78933 | 10345
20.9 | 4999.4875 | 3159 | 199.959 | 200 | 4.3897e-06 | 0.0059988 | 0.968 | 12687 | 249.9487 | 0.78959 | 10349
21 | 4999.5 | 3160 | 199.96 | 200 | 4.3915e-06 | 0.0059988 | 0.96819 | 12689 | 249.95 | 0.78984 | 10352
21.1 | 4999.5125 | 3161 | 199.961 | 200 | 4.3932e-06 | 0.0059988 | 0.96838 | 12692 | 249.9513 | 0.7901 | 10355
21.2 | 4999.525 | 3162 | 199.962 | 200 | 4.395e-06 | 0.0059989 | 0.96856 | 12694 | 249.9525 | 0.79035 | 10359
21.3 | 4999.5375 | 3163 | 199.963 | 200 | 4.3967e-06 | 0.0059989 | 0.96875 | 12697 | 249.9538 | 0.7906 | 10362
21.4 | 4999.55 | 3164 | 199.964 | 200 | 4.3985e-06 | 0.0059989 | 0.96894 | 12699 | 249.955 | 0.79086 | 10365
21.5 | 4999.5625 | 3165 | 199.965 | 200 | 4.4003e-06 | 0.005999 | 0.96912 | 12702 | 249.9562 | 0.79111 | 10369
21.6 | 4999.575 | 3166 | 199.966 | 200 | 4.402e-06 | 0.005999 | 0.96931 | 12704 | 249.9575 | 0.79137 | 10372
21.7 | 4999.5875 | 3167 | 199.967 | 200 | 4.4038e-06 | 0.005999 | 0.96949 | 12707 | 249.9588 | 0.79162 | 10375
21.8 | 4999.6 | 3168 | 199.968 | 200 | 4.4056e-06 | 0.005999 | 0.96968 | 12709 | 249.96 | 0.79187 | 10379
21.9 | 4999.6125 | 3169 | 199.969 | 200 | 4.4073e-06 | 0.0059991 | 0.96986 | 12711 | 249.9613 | 0.79213 | 10382
22 | 4999.625 | 3170 | 199.97 | 200 | 4.4091e-06 | 0.0059991 | 0.97005 | 12714 | 249.9625 | 0.79238 | 10385
22.1 | 4999.6375 | 3171 | 199.971 | 200 | 4.4108e-06 | 0.0059991 | 0.97024 | 12716 | 249.9638 | 0.79264 | 10389
22.2 | 4999.65 | 3172 | 199.972 | 200 | 4.4126e-06 | 0.0059992 | 0.97042 | 12719 | 249.965 | 0.79289 | 10392
22.3 | 4999.6625 | 3173 | 199.973 | 200 | 4.4144e-06 | 0.0059992 | 0.97061 | 12721 | 249.9663 | 0.79314 | 10395
22.4 | 4999.675 | 3174 | 199.974 | 200 | 4.4161e-06 | 0.0059992 | 0.97079 | 12724 | 249.9675 | 0.7934 | 10399
22.5 | 4999.6875 | 3175 | 199.975 | 200 | 4.4179e-06 | 0.0059993 | 0.97098 | 12726 | 249.9688 | 0.79365 | 10402
22.6 | 4999.7 | 3176 | 199.976 | 200 | 4.4196e-06 | 0.0059993 | 0.97116 | 12728 | 249.97 | 0.7939 | 10405
22.7 | 4999.7125 | 3177 | 199.977 | 200 | 4.4214e-06 | 0.0059993 | 0.97135 | 12731 | 249.9712 | 0.79416 | 10409
22.8 | 4999.725 | 3178 | 199.978 | 200 | 4.4232e-06 | 0.0059993 | 0.97154 | 12733 | 249.9725 | 0.79441 | 10412
22.9 | 4999.7375 | 3179 | 199.979 | 200 | 4.4249e-06 | 0.0059994 | 0.97172 | 12736 | 249.9737 | 0.79467 | 10415
23 | 4999.75 | 3180 | 199.98 | 200 | 4.4267e-06 | 0.0059994 | 0.97191 | 12738 | 249.975 | 0.79492 | 10419
23.1 | 4999.7625 | 3181 | 199.981 | 200 | 4.4285e-06 | 0.0059994 | 0.97209 | 12741 | 249.9763 | 0.79517 | 10422
23.2 | 4999.775 | 3182 | 199.982 | 200 | 4.4302e-06 | 0.0059995 | 0.97228 | 12743 | 249.9775 | 0.79543 | 10425
23.3 | 4999.7875 | 3183 | 199.983 | 200 | 4.432e-06 | 0.0059995 | 0.97246 | 12745 | 249.9787 | 0.79568 | 10429
23.4 | 4999.8 | 3184 | 199.984 | 200 | 4.4337e-06 | 0.0059995 | 0.97265 | 12748 | 249.98 | 0.79594 | 10432
23.5 | 4999.8125 | 3185 | 199.985 | 200 | 4.4355e-06 | 0.0059996 | 0.97283 | 12750 | 249.9813 | 0.79619 | 10435
23.6 | 4999.825 | 3186 | 199.986 | 200 | 4.4373e-06 | 0.0059996 | 0.97302 | 12753 | 249.9825 | 0.79644 | 10439
23.7 | 4999.8375 | 3187 | 199.987 | 200 | 4.439e-06 | 0.0059996 | 0.9732 | 12755 | 249.9838 | 0.7967 | 10442
23.8 | 4999.85 | 3188 | 199.988 | 200 | 4.4408e-06 | 0.0059996 | 0.97339 | 12758 | 249.985 | 0.79695 | 10445
23.9 | 4999.8625 | 3189 | 199.989 | 200 | 4.4426e-06 | 0.0059997 | 0.97357 | 12760 | 249.9862 | 0.79721 | 10449
24 | 4999.875 | 3190 | 199.99 | 200 | 4.4443e-06 | 0.0059997 | 0.97376 | 12762 | 249.9875 | 0.79746 | 10452
24.1 | 4999.8875 | 3191 | 199.991 | 200 | 4.4461e-06 | 0.0059997 | 0.97394 | 12765 | 249.9888 | 0.79771 | 10455
24.2 | 4999.9 | 3192 | 199.992 | 200 | 4.4478e-06 | 0.0059998 | 0.97413 | 12767 | 249.99 | 0.79797 | 10458
24.3 | 4999.9125 | 3193 | 199.993 | 200 | 4.4496e-06 | 0.0059998 | 0.97431 | 12770 | 249.9913 | 0.79822 | 10462
24.4 | 4999.925 | 3194 | 199.994 | 200 | 4.4514e-06 | 0.0059998 | 0.9745 | 12772 | 249.9925 | 0.79848 | 10465
24.5 | 4999.9375 | 3195 | 199.995 | 200 | 4.4531e-06 | 0.0059999 | 0.97468 | 12775 | 249.9938 | 0.79873 | 10468
24.6 | 4999.95 | 3196 | 199.996 | 200 | 4.4549e-06 | 0.0059999 | 0.97487 | 12777 | 249.995 | 0.79898 | 10472
24.7 | 4999.9625 | 3197 | 199.997 | 200 | 4.4567e-06 | 0.0059999 | 0.97505 | 12779 | 249.9963 | 0.79924 | 10475
24.8 | 4999.975 | 3198 | 199.998 | 200 | 4.4584e-06 | 0.0059999 | 0.97523 | 12782 | 249.9975 | 0.79949 | 10478
24.9 | 4999.9875 | 3199 | 199.999 | 200 | 4.4602e-06 | 0.006 | 0.97542 | 12784 | 249.9988 | 0.79975 | 10482
25 | 5000 | 3200 | 200 | 200 | 4.4619e-06 | 0.006 | 0.9756 | 12787 | 250 | 0.8 | 10485
25.1 | 5000.0125 | 3201 | 200.001 | 200 | 4.4637e-06 | 0.006 | 0.97579 | 12789 | 250.0012 | 0.80025 | 10488
25.2 | 5000.025 | 3202 | 200.002 | 200 | 4.4655e-06 | 0.0060001 | 0.97597 | 12791 | 250.0025 | 0.80051 | 10492
25.3 | 5000.0375 | 3203 | 200.003 | 200 | 4.4672e-06 | 0.0060001 | 0.97616 | 12794 | 250.0038 | 0.80076 | 10495
25.4 | 5000.05 | 3204 | 200.004 | 200 | 4.469e-06 | 0.0060001 | 0.97634 | 12796 | 250.005 | 0.80102 | 10498
25.5 | 5000.0625 | 3205 | 200.005 | 200 | 4.4708e-06 | 0.0060001 | 0.97653 | 12799 | 250.0062 | 0.80127 | 10502
25.6 | 5000.075 | 3206 | 200.006 | 200 | 4.4725e-06 | 0.0060002 | 0.97671 | 12801 | 250.0075 | 0.80152 | 10505
25.7 | 5000.0875 | 3207 | 200.007 | 200 | 4.4743e-06 | 0.0060002 | 0.97689 | 12804 | 250.0087 | 0.80178 | 10508
25.8 | 5000.1 | 3208 | 200.008 | 200 | 4.476e-06 | 0.0060002 | 0.97708 | 12806 | 250.01 | 0.80203 | 10512
25.9 | 5000.1125 | 3209 | 200.009 | 200 | 4.4778e-06 | 0.0060003 | 0.97726 | 12808 | 250.0113 | 0.80229 | 10515
26 | 5000.125 | 3210 | 200.01 | 200 | 4.4796e-06 | 0.0060003 | 0.97745 | 12811 | 250.0125 | 0.80254 | 10518
26.1 | 5000.1375 | 3211 | 200.011 | 200 | 4.4813e-06 | 0.0060003 | 0.97763 | 12813 | 250.0137 | 0.80279 | 10522
26.2 | 5000.15 | 3212 | 200.012 | 200 | 4.4831e-06 | 0.0060004 | 0.97781 | 12816 | 250.015 | 0.80305 | 10525
26.3 | 5000.1625 | 3213 | 200.013 | 200 | 4.4849e-06 | 0.0060004 | 0.978 | 12818 | 250.0162 | 0.8033 | 10528
26.4 | 5000.175 | 3214 | 200.014 | 200 | 4.4866e-06 | 0.0060004 | 0.97818 | 12820 | 250.0175 | 0.80356 | 10532
26.5 | 5000.1875 | 3215 | 200.015 | 200 | 4.4884e-06 | 0.0060005 | 0.97836 | 12823 | 250.0188 | 0.80381 | 10535
26.6 | 5000.2 | 3216 | 200.016 | 200 | 4.4901e-06 | 0.0060005 | 0.97855 | 12825 | 250.02 | 0.80406 | 10538
26.7 | 5000.2125 | 3217 | 200.017 | 200 | 4.4919e-06 | 0.0060005 | 0.97873 | 12828 | 250.0213 | 0.80432 | 10542
26.8 | 5000.225 | 3218 | 200.018 | 200 | 4.4937e-06 | 0.0060005 | 0.97892 | 12830 | 250.0225 | 0.80457 | 10545
26.9 | 5000.2375 | 3219 | 200.019 | 200 | 4.4954e-06 | 0.0060006 | 0.9791 | 12832 | 250.0237 | 0.80483 | 10548
27 | 5000.25 | 3220 | 200.02 | 200 | 4.4972e-06 | 0.0060006 | 0.97928 | 12835 | 250.025 | 0.80508 | 10552
27.1 | 5000.2625 | 3221 | 200.021 | 200 | 4.499e-06 | 0.0060006 | 0.97947 | 12837 | 250.0263 | 0.80533 | 10555
27.2 | 5000.275 | 3222 | 200.022 | 200 | 4.5007e-06 | 0.0060007 | 0.97965 | 12840 | 250.0275 | 0.80559 | 10558
27.3 | 5000.2875 | 3223 | 200.023 | 200 | 4.5025e-06 | 0.0060007 | 0.97983 | 12842 | 250.0288 | 0.80584 | 10562
27.4 | 5000.3 | 3224 | 200.024 | 200 | 4.5042e-06 | 0.0060007 | 0.98002 | 12844 | 250.03 | 0.8061 | 10565
27.5 | 5000.3125 | 3225 | 200.025 | 200 | 4.506e-06 | 0.0060008 | 0.9802 | 12847 | 250.0312 | 0.80635 | 10568
27.6 | 5000.325 | 3226 | 200.026 | 200 | 4.5078e-06 | 0.0060008 | 0.98038 | 12849 | 250.0325 | 0.8066 | 10572
27.7 | 5000.3375 | 3227 | 200.027 | 200 | 4.5095e-06 | 0.0060008 | 0.98057 | 12852 | 250.0337 | 0.80686 | 10575
27.8 | 5000.35 | 3228 | 200.028 | 200 | 4.5113e-06 | 0.0060008 | 0.98075 | 12854 | 250.035 | 0.80711 | 10578
27.9 | 5000.3625 | 3229 | 200.029 | 200 | 4.5131e-06 | 0.0060009 | 0.98093 | 12856 | 250.0363 | 0.80737 | 10582
28 | 5000.375 | 3230 | 200.03 | 200 | 4.5148e-06 | 0.0060009 | 0.98112 | 12859 | 250.0375 | 0.80762 | 10585
28.1 | 5000.3875 | 3231 | 200.031 | 200 | 4.5166e-06 | 0.0060009 | 0.9813 | 12861 | 250.0388 | 0.80788 | 10588
28.2 | 5000.4 | 3232 | 200.032 | 200 | 4.5184e-06 | 0.006001 | 0.98148 | 12864 | 250.04 | 0.80813 | 10592
28.3 | 5000.4125 | 3233 | 200.033 | 200 | 4.5201e-06 | 0.006001 | 0.98166 | 12866 | 250.0412 | 0.80838 | 10595
28.4 | 5000.425 | 3234 | 200.034 | 200 | 4.5219e-06 | 0.006001 | 0.98185 | 12868 | 250.0425 | 0.80864 | 10598
28.5 | 5000.4375 | 3235 | 200.035 | 200 | 4.5236e-06 | 0.0060011 | 0.98203 | 12871 | 250.0438 | 0.80889 | 10602
28.6 | 5000.45 | 3236 | 200.036 | 200 | 4.5254e-06 | 0.0060011 | 0.98221 | 12873 | 250.045 | 0.80915 | 10605
28.7 | 5000.4625 | 3237 | 200.037 | 200 | 4.5272e-06 | 0.0060011 | 0.9824 | 12876 | 250.0463 | 0.8094 | 10608
28.8 | 5000.475 | 3238 | 200.038 | 200 | 4.5289e-06 | 0.0060011 | 0.98258 | 12878 | 250.0475 | 0.80965 | 10612
28.9 | 5000.4875 | 3239 | 200.039 | 200 | 4.5307e-06 | 0.0060012 | 0.98276 | 12880 | 250.0487 | 0.80991 | 10615
29 | 5000.5 | 3240 | 200.04 | 200 | 4.5325e-06 | 0.0060012 | 0.98294 | 12883 | 250.05 | 0.81016 | 10618
29.1 | 5000.5125 | 3241 | 200.041 | 200 | 4.5342e-06 | 0.0060012 | 0.98313 | 12885 | 250.0513 | 0.81042 | 10622
29.2 | 5000.525 | 3242 | 200.042 | 200 | 4.536e-06 | 0.0060013 | 0.98331 | 12888 | 250.0525 | 0.81067 | 10625
29.3 | 5000.5375 | 3243 | 200.043 | 200 | 4.5377e-06 | 0.0060013 | 0.98349 | 12890 | 250.0538 | 0.81092 | 10628
29.4 | 5000.55 | 3244 | 200.044 | 200 | 4.5395e-06 | 0.0060013 | 0.98367 | 12892 | 250.055 | 0.81118 | 10632
29.5 | 5000.5625 | 3245 | 200.045 | 200 | 4.5413e-06 | 0.0060014 | 0.98386 | 12895 | 250.0562 | 0.81143 | 10635
29.6 | 5000.575 | 3246 | 200.046 | 200 | 4.543e-06 | 0.0060014 | 0.98404 | 12897 | 250.0575 | 0.81169 | 10638
29.7 | 5000.5875 | 3247 | 200.047 | 200 | 4.5448e-06 | 0.0060014 | 0.98422 | 12900 | 250.0588 | 0.81194 | 10642
29.8 | 5000.6 | 3248 | 200.048 | 200 | 4.5466e-06 | 0.0060014 | 0.9844 | 12902 | 250.06 | 0.81219 | 10645
29.9 | 5000.6125 | 3249 | 200.049 | 200 | 4.5483e-06 | 0.0060015 | 0.98459 | 12904 | 250.0613 | 0.81245 | 10648
30 | 5000.625 | 3250 | 200.05 | 200 | 4.5501e-06 | 0.0060015 | 0.98477 | 12907 | 250.0625 | 0.8127 | 10652
30.1 | 5000.6375 | 3251 | 200.051 | 200 | 4.5519e-06 | 0.0060015 | 0.98495 | 12909 | 250.0638 | 0.81296 | 10655
30.2 | 5000.65 | 3252 | 200.052 | 200 | 4.5536e-06 | 0.0060016 | 0.98513 | 12912 | 250.065 | 0.81321 | 10658
30.3 | 5000.6625 | 3253 | 200.053 | 200 | 4.5554e-06 | 0.0060016 | 0.98531 | 12914 | 250.0662 | 0.81347 | 10662
30.4 | 5000.675 | 3254 | 200.054 | 200 | 4.5571e-06 | 0.0060016 | 0.9855 | 12916 | 250.0675 | 0.81372 | 10665
30.5 | 5000.6875 | 3255 | 200.055 | 200 | 4.5589e-06 | 0.0060017 | 0.98568 | 12919 | 250.0687 | 0.81397 | 10668
30.6 | 5000.7 | 3256 | 200.056 | 200 | 4.5607e-06 | 0.0060017 | 0.98586 | 12921 | 250.07 | 0.81423 | 10672
30.7 | 5000.7125 | 3257 | 200.057 | 200 | 4.5624e-06 | 0.0060017 | 0.98604 | 12923 | 250.0713 | 0.81448 | 10675
30.8 | 5000.725 | 3258 | 200.058 | 200 | 4.5642e-06 | 0.0060017 | 0.98622 | 12926 | 250.0725 | 0.81474 | 10678
30.9 | 5000.7375 | 3259 | 200.059 | 200 | 4.566e-06 | 0.0060018 | 0.98641 | 12928 | 250.0737 | 0.81499 | 10682
31 | 5000.75 | 3260 | 200.06 | 200 | 4.5677e-06 | 0.0060018 | 0.98659 | 12931 | 250.075 | 0.81524 | 10685
31.1 | 5000.7625 | 3261 | 200.061 | 200 | 4.5695e-06 | 0.0060018 | 0.98677 | 12933 | 250.0762 | 0.8155 | 10688
31.2 | 5000.775 | 3262 | 200.062 | 200 | 4.5712e-06 | 0.0060019 | 0.98695 | 12935 | 250.0775 | 0.81575 | 10692
31.3 | 5000.7875 | 3263 | 200.063 | 200 | 4.573e-06 | 0.0060019 | 0.98713 | 12938 | 250.0788 | 0.81601 | 10695
31.4 | 5000.8 | 3264 | 200.064 | 200 | 4.5748e-06 | 0.0060019 | 0.98731 | 12940 | 250.08 | 0.81626 | 10698
31.5 | 5000.8125 | 3265 | 200.065 | 200 | 4.5765e-06 | 0.0060019 | 0.9875 | 12943 | 250.0813 | 0.81652 | 10702
31.6 | 5000.825 | 3266 | 200.066 | 200 | 4.5783e-06 | 0.006002 | 0.98768 | 12945 | 250.0825 | 0.81677 | 10705
31.7 | 5000.8375 | 3267 | 200.067 | 200 | 4.5801e-06 | 0.006002 | 0.98786 | 12947 | 250.0837 | 0.81702 | 10708
31.8 | 5000.85 | 3268 | 200.068 | 200 | 4.5818e-06 | 0.006002 | 0.98804 | 12950 | 250.085 | 0.81728 | 10712
31.9 | 5000.8625 | 3269 | 200.069 | 200 | 4.5836e-06 | 0.0060021 | 0.98822 | 12952 | 250.0863 | 0.81753 | 10715
32 | 5000.875 | 3270 | 200.07 | 200 | 4.5854e-06 | 0.0060021 | 0.9884 | 12954 | 250.0875 | 0.81779 | 10718
32.1 | 5000.8875 | 3271 | 200.071 | 200 | 4.5871e-06 | 0.0060021 | 0.98858 | 12957 | 250.0888 | 0.81804 | 10722
32.2 | 5000.9 | 3272 | 200.072 | 200 | 4.5889e-06 | 0.0060022 | 0.98876 | 12959 | 250.09 | 0.81829 | 10725
32.3 | 5000.9125 | 3273 | 200.073 | 200 | 4.5906e-06 | 0.0060022 | 0.98895 | 12962 | 250.0912 | 0.81855 | 10728
32.4 | 5000.925 | 3274 | 200.074 | 200 | 4.5924e-06 | 0.0060022 | 0.98913 | 12964 | 250.0925 | 0.8188 | 10732
32.5 | 5000.9375 | 3275 | 200.075 | 200 | 4.5942e-06 | 0.0060023 | 0.98931 | 12966 | 250.0938 | 0.81906 | 10735
32.6 | 5000.95 | 3276 | 200.076 | 200 | 4.5959e-06 | 0.0060023 | 0.98949 | 12969 | 250.095 | 0.81931 | 10738
32.7 | 5000.9625 | 3277 | 200.077 | 200 | 4.5977e-06 | 0.0060023 | 0.98967 | 12971 | 250.0963 | 0.81957 | 10742
32.8 | 5000.975 | 3278 | 200.078 | 200 | 4.5995e-06 | 0.0060023 | 0.98985 | 12973 | 250.0975 | 0.81982 | 10745
32.9 | 5000.9875 | 3279 | 200.079 | 200 | 4.6012e-06 | 0.0060024 | 0.99003 | 12976 | 250.0987 | 0.82007 | 10748
33 | 5001 | 3280 | 200.08 | 200 | 4.603e-06 | 0.0060024 | 0.99021 | 12978 | 250.1 | 0.82033 | 10752
33.1 | 5001.0125 | 3281 | 200.081 | 200 | 4.6048e-06 | 0.0060024 | 0.99039 | 12980 | 250.1012 | 0.82058 | 10755
33.2 | 5001.025 | 3282 | 200.082 | 200 | 4.6065e-06 | 0.0060025 | 0.99057 | 12983 | 250.1025 | 0.82084 | 10758
33.3 | 5001.0375 | 3283 | 200.083 | 200 | 4.6083e-06 | 0.0060025 | 0.99075 | 12985 | 250.1038 | 0.82109 | 10762
33.4 | 5001.05 | 3284 | 200.084 | 200 | 4.6101e-06 | 0.0060025 | 0.99094 | 12988 | 250.105 | 0.82134 | 10765
33.5 | 5001.0625 | 3285 | 200.085 | 200 | 4.6118e-06 | 0.0060026 | 0.99112 | 12990 | 250.1063 | 0.8216 | 10768
33.6 | 5001.075 | 3286 | 200.086 | 200 | 4.6136e-06 | 0.0060026 | 0.9913 | 12992 | 250.1075 | 0.82185 | 10772
33.7 | 5001.0875 | 3287 | 200.087 | 200 | 4.6153e-06 | 0.0060026 | 0.99148 | 12995 | 250.1087 | 0.82211 | 10775
33.8 | 5001.1 | 3288 | 200.088 | 200 | 4.6171e-06 | 0.0060026 | 0.99166 | 12997 | 250.11 | 0.82236 | 10778
33.9 | 5001.1125 | 3289 | 200.089 | 200 | 4.6189e-06 | 0.0060027 | 0.99184 | 12999 | 250.1113 | 0.82262 | 10782
34 | 5001.125 | 3290 | 200.09 | 200 | 4.6206e-06 | 0.0060027 | 0.99202 | 13002 | 250.1125 | 0.82287 | 10785
34.1 | 5001.1375 | 3291 | 200.091 | 200 | 4.6224e-06 | 0.0060027 | 0.9922 | 13004 | 250.1138 | 0.82312 | 10788
34.2 | 5001.15 | 3292 | 200.092 | 200 | 4.6242e-06 | 0.0060028 | 0.99238 | 13007 | 250.115 | 0.82338 | 10792
34.3 | 5001.1625 | 3293 | 200.093 | 200 | 4.6259e-06 | 0.0060028 | 0.99256 | 13009 | 250.1162 | 0.82363 | 10795
34.4 | 5001.175 | 3294 | 200.094 | 200 | 4.6277e-06 | 0.0060028 | 0.99274 | 13011 | 250.1175 | 0.82389 | 10798
34.5 | 5001.1875 | 3295 | 200.095 | 200 | 4.6295e-06 | 0.0060029 | 0.99292 | 13014 | 250.1188 | 0.82414 | 10802
34.6 | 5001.2 | 3296 | 200.096 | 200 | 4.6312e-06 | 0.0060029 | 0.9931 | 13016 | 250.12 | 0.8244 | 10805
34.7 | 5001.2125 | 3297 | 200.097 | 200 | 4.633e-06 | 0.0060029 | 0.99328 | 13018 | 250.1213 | 0.82465 | 10808
34.8 | 5001.225 | 3298 | 200.098 | 200 | 4.6347e-06 | 0.0060029 | 0.99346 | 13021 | 250.1225 | 0.8249 | 10812
34.9 | 5001.2375 | 3299 | 200.099 | 200 | 4.6365e-06 | 0.006003 | 0.99364 | 13023 | 250.1238 | 0.82516 | 10815
35 | 5001.25 | 3300 | 200.1 | 200 | 4.6383e-06 | 0.006003 | 0.99382 | 13025 | 250.125 | 0.82541 | 10818
35.1 | 5001.2625 | 3301 | 200.101 | 200 | 4.64e-06 | 0.006003 | 0.994 | 13028 | 250.1262 | 0.82567 | 10822
35.2 | 5001.275 | 3302 | 200.102 | 200 | 4.6418e-06 | 0.0060031 | 0.99418 | 13030 | 250.1275 | 0.82592 | 10825
35.3 | 5001.2875 | 3303 | 200.103 | 200 | 4.6436e-06 | 0.0060031 | 0.99436 | 13032 | 250.1288 | 0.82618 | 10828
35.4 | 5001.3 | 3304 | 200.104 | 200 | 4.6453e-06 | 0.0060031 | 0.99454 | 13035 | 250.13 | 0.82643 | 10832
35.5 | 5001.3125 | 3305 | 200.105 | 200 | 4.6471e-06 | 0.0060032 | 0.99472 | 13037 | 250.1313 | 0.82668 | 10835
35.6 | 5001.325 | 3306 | 200.106 | 200 | 4.6489e-06 | 0.0060032 | 0.9949 | 13040 | 250.1325 | 0.82694 | 10838
35.7 | 5001.3375 | 3307 | 200.107 | 200 | 4.6506e-06 | 0.0060032 | 0.99508 | 13042 | 250.1337 | 0.82719 | 10842
35.8 | 5001.35 | 3308 | 200.108 | 200 | 4.6524e-06 | 0.0060032 | 0.99526 | 13044 | 250.135 | 0.82745 | 10845
35.9 | 5001.3625 | 3309 | 200.109 | 200 | 4.6542e-06 | 0.0060033 | 0.99544 | 13047 | 250.1363 | 0.8277 | 10848
36 | 5001.375 | 3310 | 200.11 | 200 | 4.6559e-06 | 0.0060033 | 0.99562 | 13049 | 250.1375 | 0.82796 | 10852
36.1 | 5001.3875 | 3311 | 200.111 | 200 | 4.6577e-06 | 0.0060033 | 0.9958 | 13051 | 250.1388 | 0.82821 | 10855
36.2 | 5001.4 | 3312 | 200.112 | 200 | 4.6594e-06 | 0.0060034 | 0.99598 | 13054 | 250.14 | 0.82846 | 10858
36.3 | 5001.4125 | 3313 | 200.113 | 200 | 4.6612e-06 | 0.0060034 | 0.99616 | 13056 | 250.1412 | 0.82872 | 10862
36.4 | 5001.425 | 3314 | 200.114 | 200 | 4.663e-06 | 0.0060034 | 0.99634 | 13058 | 250.1425 | 0.82897 | 10865
36.5 | 5001.4375 | 3315 | 200.115 | 200 | 4.6647e-06 | 0.0060035 | 0.99651 | 13061 | 250.1438 | 0.82923 | 10868
36.6 | 5001.45 | 3316 | 200.116 | 200 | 4.6665e-06 | 0.0060035 | 0.99669 | 13063 | 250.145 | 0.82948 | 10872
36.7 | 5001.4625 | 3317 | 200.117 | 200 | 4.6683e-06 | 0.0060035 | 0.99687 | 13065 | 250.1463 | 0.82974 | 10875
36.8 | 5001.475 | 3318 | 200.118 | 200 | 4.67e-06 | 0.0060035 | 0.99705 | 13068 | 250.1475 | 0.82999 | 10878
36.9 | 5001.4875 | 3319 | 200.119 | 200 | 4.6718e-06 | 0.0060036 | 0.99723 | 13070 | 250.1488 | 0.83024 | 10882
37 | 5001.5 | 3320 | 200.12 | 200 | 4.6736e-06 | 0.0060036 | 0.99741 | 13072 | 250.15 | 0.8305 | 10885
37.1 | 5001.5125 | 3321 | 200.121 | 200 | 4.6753e-06 | 0.0060036 | 0.99759 | 13075 | 250.1513 | 0.83075 | 10888
37.2 | 5001.525 | 3322 | 200.122 | 200 | 4.6771e-06 | 0.0060037 | 0.99777 | 13077 | 250.1525 | 0.83101 | 10892
37.3 | 5001.5375 | 3323 | 200.123 | 200 | 4.6789e-06 | 0.0060037 | 0.99795 | 13079 | 250.1538 | 0.83126 | 10895
37.4 | 5001.55 | 3324 | 200.124 | 200 | 4.6806e-06 | 0.0060037 | 0.99813 | 13082 | 250.155 | 0.83152 | 10898
37.5 | 5001.5625 | 3325 | 200.125 | 200 | 4.6824e-06 | 0.0060038 | 0.99831 | 13084 | 250.1563 | 0.83177 | 10902
37.6 | 5001.575 | 3326 | 200.126 | 200 | 4.6842e-06 | 0.0060038 | 0.99848 | 13087 | 250.1575 | 0.83202 | 10905
37.7 | 5001.5875 | 3327 | 200.127 | 200 | 4.6859e-06 | 0.0060038 | 0.99866 | 13089 | 250.1587 | 0.83228 | 10908
37.8 | 5001.6 | 3328 | 200.128 | 200 | 4.6877e-06 | 0.0060038 | 0.99884 | 13091 | 250.16 | 0.83253 | 10912
37.9 | 5001.6125 | 3329 | 200.129 | 200 | 4.6894e-06 | 0.0060039 | 0.99902 | 13094 | 250.1612 | 0.83279 | 10915
38 | 5001.625 | 3330 | 200.13 | 200 | 4.6912e-06 | 0.0060039 | 0.9992 | 13096 | 250.1625 | 0.83304 | 10918
38.1 | 5001.6375 | 3331 | 200.131 | 200 | 4.693e-06 | 0.0060039 | 0.99938 | 13098 | 250.1638 | 0.8333 | 10922
38.2 | 5001.65 | 3332 | 200.132 | 200 | 4.6947e-06 | 0.006004 | 0.99956 | 13101 | 250.165 | 0.83355 | 10925
38.3 | 5001.6625 | 3333 | 200.133 | 200 | 4.6965e-06 | 0.006004 | 0.99973 | 13103 | 250.1663 | 0.8338 | 10928
38.4 | 5001.675 | 3334 | 200.134 | 200 | 4.6983e-06 | 0.006004 | 0.99991 | 13105 | 250.1675 | 0.83406 | 10932
38.5 | 5001.6875 | 3335 | 200.135 | 200 | 4.7e-06 | 0.0060041 | 1.0001 | 13108 | 250.1687 | 0.83431 | 10935
38.6 | 5001.7 | 3336 | 200.136 | 200 | 4.7018e-06 | 0.0060041 | 1.0003 | 13110 | 250.17 | 0.83457 | 10938
38.7 | 5001.7125 | 3337 | 200.137 | 200 | 4.7036e-06 | 0.0060041 | 1.0004 | 13112 | 250.1713 | 0.83482 | 10942
38.8 | 5001.725 | 3338 | 200.138 | 200 | 4.7053e-06 | 0.0060041 | 1.0006 | 13115 | 250.1725 | 0.83508 | 10945
38.9 | 5001.7375 | 3339 | 200.139 | 200 | 4.7071e-06 | 0.0060042 | 1.0008 | 13117 | 250.1738 | 0.83533 | 10948
39 | 5001.75 | 3340 | 200.14 | 200 | 4.7089e-06 | 0.0060042 | 1.001 | 13119 | 250.175 | 0.83558 | 10952
39.1 | 5001.7625 | 3341 | 200.141 | 200 | 4.7106e-06 | 0.0060042 | 1.0012 | 13122 | 250.1762 | 0.83584 | 10955
39.2 | 5001.775 | 3342 | 200.142 | 200 | 4.7124e-06 | 0.0060043 | 1.0013 | 13124 | 250.1775 | 0.83609 | 10958
39.3 | 5001.7875 | 3343 | 200.143 | 200 | 4.7142e-06 | 0.0060043 | 1.0015 | 13126 | 250.1788 | 0.83635 | 10962
39.4 | 5001.8 | 3344 | 200.144 | 200 | 4.7159e-06 | 0.0060043 | 1.0017 | 13129 | 250.18 | 0.8366 | 10965
39.5 | 5001.8125 | 3345 | 200.145 | 200 | 4.7177e-06 | 0.0060044 | 1.0019 | 13131 | 250.1813 | 0.83686 | 10968
39.6 | 5001.825 | 3346 | 200.146 | 200 | 4.7194e-06 | 0.0060044 | 1.0021 | 13133 | 250.1825 | 0.83711 | 10972
39.7 | 5001.8375 | 3347 | 200.147 | 200 | 4.7212e-06 | 0.0060044 | 1.0022 | 13136 | 250.1837 | 0.83737 | 10975
39.8 | 5001.85 | 3348 | 200.148 | 200 | 4.723e-06 | 0.0060044 | 1.0024 | 13138 | 250.185 | 0.83762 | 10978
39.9 | 5001.8625 | 3349 | 200.149 | 200 | 4.7247e-06 | 0.0060045 | 1.0026 | 13140 | 250.1863 | 0.83787 | 10982
40 | 5001.875 | 3350 | 200.15 | 200 | 4.7265e-06 | 0.0060045 | 1.0028 | 13143 | 250.1875 | 0.83813 | 10985
40.1 | 5001.8875 | 3351 | 200.151 | 200 | 4.7283e-06 | 0.0060045 | 1.0029 | 13145 | 250.1888 | 0.83838 | 10988
40.2 | 5001.9 | 3352 | 200.152 | 200 | 4.73e-06 | 0.0060046 | 1.0031 | 13147 | 250.19 | 0.83864 | 10992
40.3 | 5001.9125 | 3353 | 200.153 | 200 | 4.7318e-06 | 0.0060046 | 1.0033 | 13150 | 250.1913 | 0.83889 | 10995
40.4 | 5001.925 | 3354 | 200.154 | 200 | 4.7336e-06 | 0.0060046 | 1.0035 | 13152 | 250.1925 | 0.83915 | 10998
40.5 | 5001.9375 | 3355 | 200.155 | 200 | 4.7353e-06 | 0.0060047 | 1.0037 | 13154 | 250.1937 | 0.8394 | 11002
40.6 | 5001.95 | 3356 | 200.156 | 200 | 4.7371e-06 | 0.0060047 | 1.0038 | 13157 | 250.195 | 0.83965 | 11005
40.7 | 5001.9625 | 3357 | 200.157 | 200 | 4.7389e-06 | 0.0060047 | 1.004 | 13159 | 250.1963 | 0.83991 | 11008
40.8 | 5001.975 | 3358 | 200.158 | 200 | 4.7406e-06 | 0.0060047 | 1.0042 | 13161 | 250.1975 | 0.84016 | 11012
40.9 | 5001.9875 | 3359 | 200.159 | 200 | 4.7424e-06 | 0.0060048 | 1.0044 | 13164 | 250.1988 | 0.84042 | 11015
41 | 5002 | 3360 | 200.16 | 200 | 4.7442e-06 | 0.0060048 | 1.0045 | 13166 | 250.2 | 0.84067 | 11018
41.1 | 5002.0125 | 3361 | 200.161 | 200 | 4.7459e-06 | 0.0060048 | 1.0047 | 13168 | 250.2012 | 0.84093 | 11022
41.2 | 5002.025 | 3362 | 200.162 | 200 | 4.7477e-06 | 0.0060049 | 1.0049 | 13171 | 250.2025 | 0.84118 | 11025
41.3 | 5002.0375 | 3363 | 200.163 | 200 | 4.7495e-06 | 0.0060049 | 1.0051 | 13173 | 250.2038 | 0.84144 | 11028
41.4 | 5002.05 | 3364 | 200.164 | 200 | 4.7512e-06 | 0.0060049 | 1.0052 | 13175 | 250.205 | 0.84169 | 11032
41.5 | 5002.0625 | 3365 | 200.165 | 200 | 4.753e-06 | 0.006005 | 1.0054 | 13177 | 250.2063 | 0.84194 | 11035
41.6 | 5002.075 | 3366 | 200.166 | 200 | 4.7548e-06 | 0.006005 | 1.0056 | 13180 | 250.2075 | 0.8422 | 11038
41.7 | 5002.0875 | 3367 | 200.167 | 200 | 4.7565e-06 | 0.006005 | 1.0058 | 13182 | 250.2088 | 0.84245 | 11042
41.8 | 5002.1 | 3368 | 200.168 | 200 | 4.7583e-06 | 0.006005 | 1.006 | 13184 | 250.21 | 0.84271 | 11045
41.9 | 5002.1125 | 3369 | 200.169 | 200 | 4.76e-06 | 0.0060051 | 1.0061 | 13187 | 250.2113 | 0.84296 | 11048
42 | 5002.125 | 3370 | 200.17 | 200 | 4.7618e-06 | 0.0060051 | 1.0063 | 13189 | 250.2125 | 0.84322 | 11052
42.1 | 5002.1375 | 3371 | 200.171 | 200 | 4.7636e-06 | 0.0060051 | 1.0065 | 13191 | 250.2138 | 0.84347 | 11055
42.2 | 5002.15 | 3372 | 200.172 | 200 | 4.7653e-06 | 0.0060052 | 1.0067 | 13194 | 250.215 | 0.84372 | 11058
42.3 | 5002.1625 | 3373 | 200.173 | 200 | 4.7671e-06 | 0.0060052 | 1.0068 | 13196 | 250.2163 | 0.84398 | 11062
42.4 | 5002.175 | 3374 | 200.174 | 200 | 4.7689e-06 | 0.0060052 | 1.007 | 13198 | 250.2175 | 0.84423 | 11065
42.5 | 5002.1875 | 3375 | 200.175 | 200 | 4.7706e-06 | 0.0060053 | 1.0072 | 13201 | 250.2188 | 0.84449 | 11068
42.6 | 5002.2 | 3376 | 200.176 | 200 | 4.7724e-06 | 0.0060053 | 1.0074 | 13203 | 250.22 | 0.84474 | 11072
42.7 | 5002.2125 | 3377 | 200.177 | 200 | 4.7742e-06 | 0.0060053 | 1.0075 | 13205 | 250.2212 | 0.845 | 11075
42.8 | 5002.225 | 3378 | 200.178 | 200 | 4.7759e-06 | 0.0060053 | 1.0077 | 13208 | 250.2225 | 0.84525 | 11078
42.9 | 5002.2375 | 3379 | 200.179 | 200 | 4.7777e-06 | 0.0060054 | 1.0079 | 13210 | 250.2238 | 0.84551 | 11082
43 | 5002.25 | 3380 | 200.18 | 200 | 4.7795e-06 | 0.0060054 | 1.0081 | 13212 | 250.225 | 0.84576 | 11085
43.1 | 5002.2625 | 3381 | 200.181 | 200 | 4.7812e-06 | 0.0060054 | 1.0083 | 13215 | 250.2262 | 0.84601 | 11088
43.2 | 5002.275 | 3382 | 200.182 | 200 | 4.783e-06 | 0.0060055 | 1.0084 | 13217 | 250.2275 | 0.84627 | 11092
43.3 | 5002.2875 | 3383 | 200.183 | 200 | 4.7848e-06 | 0.0060055 | 1.0086 | 13219 | 250.2287 | 0.84652 | 11095
43.4 | 5002.3 | 3384 | 200.184 | 200 | 4.7865e-06 | 0.0060055 | 1.0088 | 13222 | 250.23 | 0.84678 | 11098
43.5 | 5002.3125 | 3385 | 200.185 | 200 | 4.7883e-06 | 0.0060056 | 1.009 | 13224 | 250.2313 | 0.84703 | 11102
43.6 | 5002.325 | 3386 | 200.186 | 200 | 4.7901e-06 | 0.0060056 | 1.0091 | 13226 | 250.2325 | 0.84729 | 11105
43.7 | 5002.3375 | 3387 | 200.187 | 200 | 4.7918e-06 | 0.0060056 | 1.0093 | 13228 | 250.2338 | 0.84754 | 11108
43.8 | 5002.35 | 3388 | 200.188 | 200 | 4.7936e-06 | 0.0060056 | 1.0095 | 13231 | 250.235 | 0.8478 | 11112
43.9 | 5002.3625 | 3389 | 200.189 | 200 | 4.7954e-06 | 0.0060057 | 1.0097 | 13233 | 250.2362 | 0.84805 | 11115
44 | 5002.375 | 3390 | 200.19 | 200 | 4.7971e-06 | 0.0060057 | 1.0098 | 13235 | 250.2375 | 0.84831 | 11118
44.1 | 5002.3875 | 3391 | 200.191 | 200 | 4.7989e-06 | 0.0060057 | 1.01 | 13238 | 250.2388 | 0.84856 | 11122
44.2 | 5002.4 | 3392 | 200.192 | 200 | 4.8007e-06 | 0.0060058 | 1.0102 | 13240 | 250.24 | 0.84881 | 11125
44.3 | 5002.4125 | 3393 | 200.193 | 200 | 4.8024e-06 | 0.0060058 | 1.0104 | 13242 | 250.2413 | 0.84907 | 11128
44.4 | 5002.425 | 3394 | 200.194 | 200 | 4.8042e-06 | 0.0060058 | 1.0105 | 13245 | 250.2425 | 0.84932 | 11132
44.5 | 5002.4375 | 3395 | 200.195 | 200 | 4.806e-06 | 0.0060058 | 1.0107 | 13247 | 250.2437 | 0.84958 | 11135
44.6 | 5002.45 | 3396 | 200.196 | 200 | 4.8077e-06 | 0.0060059 | 1.0109 | 13249 | 250.245 | 0.84983 | 11138
44.7 | 5002.4625 | 3397 | 200.197 | 200 | 4.8095e-06 | 0.0060059 | 1.0111 | 13251 | 250.2463 | 0.85009 | 11142
44.8 | 5002.475 | 3398 | 200.198 | 200 | 4.8113e-06 | 0.0060059 | 1.0112 | 13254 | 250.2475 | 0.85034 | 11145
44.9 | 5002.4875 | 3399 | 200.199 | 200 | 4.813e-06 | 0.006006 | 1.0114 | 13256 | 250.2488 | 0.8506 | 11148
45 | 5002.5 | 3400 | 200.2 | 200 | 4.8148e-06 | 0.006006 | 1.0116 | 13258 | 250.25 | 0.85085 | 11152
45.1 | 5002.5125 | 3401 | 200.201 | 200 | 4.8165e-06 | 0.006006 | 1.0118 | 13261 | 250.2512 | 0.8511 | 11155
45.2 | 5002.525 | 3402 | 200.202 | 200 | 4.8183e-06 | 0.0060061 | 1.0119 | 13263 | 250.2525 | 0.85136 | 11158
45.3 | 5002.5375 | 3403 | 200.203 | 200 | 4.8201e-06 | 0.0060061 | 1.0121 | 13265 | 250.2537 | 0.85161 | 11162
45.4 | 5002.55 | 3404 | 200.204 | 200 | 4.8218e-06 | 0.0060061 | 1.0123 | 13268 | 250.255 | 0.85187 | 11165
45.5 | 5002.5625 | 3405 | 200.205 | 200 | 4.8236e-06 | 0.0060062 | 1.0125 | 13270 | 250.2563 | 0.85212 | 11168
45.6 | 5002.575 | 3406 | 200.206 | 200 | 4.8254e-06 | 0.0060062 | 1.0127 | 13272 | 250.2575 | 0.85238 | 11172
45.7 | 5002.5875 | 3407 | 200.207 | 200 | 4.8271e-06 | 0.0060062 | 1.0128 | 13275 | 250.2588 | 0.85263 | 11175
45.8 | 5002.6 | 3408 | 200.208 | 200 | 4.8289e-06 | 0.0060062 | 1.013 | 13277 | 250.26 | 0.85289 | 11178
45.9 | 5002.6125 | 3409 | 200.209 | 200 | 4.8307e-06 | 0.0060063 | 1.0132 | 13279 | 250.2612 | 0.85314 | 11182
46 | 5002.625 | 3410 | 200.21 | 200 | 4.8324e-06 | 0.0060063 | 1.0134 | 13281 | 250.2625 | 0.8534 | 11185
46.1 | 5002.6375 | 3411 | 200.211 | 200 | 4.8342e-06 | 0.0060063 | 1.0135 | 13284 | 250.2638 | 0.85365 | 11188
46.2 | 5002.65 | 3412 | 200.212 | 200 | 4.836e-06 | 0.0060064 | 1.0137 | 13286 | 250.265 | 0.8539 | 11192
46.3 | 5002.6625 | 3413 | 200.213 | 200 | 4.8377e-06 | 0.0060064 | 1.0139 | 13288 | 250.2663 | 0.85416 | 11195
46.4 | 5002.675 | 3414 | 200.214 | 200 | 4.8395e-06 | 0.0060064 | 1.0141 | 13291 | 250.2675 | 0.85441 | 11198
46.5 | 5002.6875 | 3415 | 200.215 | 200 | 4.8413e-06 | 0.0060064 | 1.0142 | 13293 | 250.2687 | 0.85467 | 11202
46.6 | 5002.7 | 3416 | 200.216 | 200 | 4.843e-06 | 0.0060065 | 1.0144 | 13295 | 250.27 | 0.85492 | 11205
46.7 | 5002.7125 | 3417 | 200.217 | 200 | 4.8448e-06 | 0.0060065 | 1.0146 | 13297 | 250.2713 | 0.85518 | 11208
46.8 | 5002.725 | 3418 | 200.218 | 200 | 4.8466e-06 | 0.0060065 | 1.0148 | 13300 | 250.2725 | 0.85543 | 11212
46.9 | 5002.7375 | 3419 | 200.219 | 200 | 4.8483e-06 | 0.0060066 | 1.0149 | 13302 | 250.2738 | 0.85569 | 11215
47 | 5002.75 | 3420 | 200.22 | 200 | 4.8501e-06 | 0.0060066 | 1.0151 | 13304 | 250.275 | 0.85594 | 11218
47.1 | 5002.7625 | 3421 | 200.221 | 200 | 4.8519e-06 | 0.0060066 | 1.0153 | 13307 | 250.2763 | 0.8562 | 11222
47.2 | 5002.775 | 3422 | 200.222 | 200 | 4.8536e-06 | 0.0060067 | 1.0155 | 13309 | 250.2775 | 0.85645 | 11225
47.3 | 5002.7875 | 3423 | 200.223 | 200 | 4.8554e-06 | 0.0060067 | 1.0156 | 13311 | 250.2788 | 0.8567 | 11228
47.4 | 5002.8 | 3424 | 200.224 | 200 | 4.8572e-06 | 0.0060067 | 1.0158 | 13313 | 250.28 | 0.85696 | 11232
47.5 | 5002.8125 | 3425 | 200.225 | 200 | 4.8589e-06 | 0.0060068 | 1.016 | 13316 | 250.2812 | 0.85721 | 11235
47.6 | 5002.825 | 3426 | 200.226 | 200 | 4.8607e-06 | 0.0060068 | 1.0161 | 13318 | 250.2825 | 0.85747 | 11238
47.7 | 5002.8375 | 3427 | 200.227 | 200 | 4.8625e-06 | 0.0060068 | 1.0163 | 13320 | 250.2838 | 0.85772 | 11242
47.8 | 5002.85 | 3428 | 200.228 | 200 | 4.8642e-06 | 0.0060068 | 1.0165 | 13323 | 250.285 | 0.85798 | 11245
47.9 | 5002.8625 | 3429 | 200.229 | 200 | 4.866e-06 | 0.0060069 | 1.0167 | 13325 | 250.2862 | 0.85823 | 11248
48 | 5002.875 | 3430 | 200.23 | 200 | 4.8678e-06 | 0.0060069 | 1.0168 | 13327 | 250.2875 | 0.85849 | 11252
48.1 | 5002.8875 | 3431 | 200.231 | 200 | 4.8695e-06 | 0.0060069 | 1.017 | 13329 | 250.2887 | 0.85874 | 11255
48.2 | 5002.9 | 3432 | 200.232 | 200 | 4.8713e-06 | 0.006007 | 1.0172 | 13332 | 250.29 | 0.859 | 11258
48.3 | 5002.9125 | 3433 | 200.233 | 200 | 4.8731e-06 | 0.006007 | 1.0174 | 13334 | 250.2913 | 0.85925 | 11262
48.4 | 5002.925 | 3434 | 200.234 | 200 | 4.8748e-06 | 0.006007 | 1.0175 | 13336 | 250.2925 | 0.8595 | 11265
48.5 | 5002.9375 | 3435 | 200.235 | 200 | 4.8766e-06 | 0.0060071 | 1.0177 | 13339 | 250.2937 | 0.85976 | 11268
48.6 | 5002.95 | 3436 | 200.236 | 200 | 4.8784e-06 | 0.0060071 | 1.0179 | 13341 | 250.295 | 0.86001 | 11272
48.7 | 5002.9625 | 3437 | 200.237 | 200 | 4.8801e-06 | 0.0060071 | 1.0181 | 13343 | 250.2962 | 0.86027 | 11275
48.8 | 5002.975 | 3438 | 200.238 | 200 | 4.8819e-06 | 0.0060071 | 1.0182 | 13345 | 250.2975 | 0.86052 | 11278
48.9 | 5002.9875 | 3439 | 200.239 | 200 | 4.8837e-06 | 0.0060072 | 1.0184 | 13348 | 250.2988 | 0.86078 | 11282
49 | 5003 | 3440 | 200.24 | 200 | 4.8854e-06 | 0.0060072 | 1.0186 | 13350 | 250.3 | 0.86103 | 11285
49.1 | 5003.0125 | 3441 | 200.241 | 200 | 4.8872e-06 | 0.0060072 | 1.0188 | 13352 | 250.3013 | 0.86129 | 11288
49.2 | 5003.025 | 3442 | 200.242 | 200 | 4.889e-06 | 0.0060073 | 1.0189 | 13355 | 250.3025 | 0.86154 | 11292
49.3 | 5003.0375 | 3443 | 200.243 | 200 | 4.8907e-06 | 0.0060073 | 1.0191 | 13357 | 250.3037 | 0.8618 | 11295
49.4 | 5003.05 | 3444 | 200.244 | 200 | 4.8925e-06 | 0.0060073 | 1.0193 | 13359 | 250.305 | 0.86205 | 11298
49.5 | 5003.0625 | 3445 | 200.245 | 200 | 4.8943e-06 | 0.0060074 | 1.0195 | 13361 | 250.3063 | 0.86231 | 11302
49.6 | 5003.075 | 3446 | 200.246 | 200 | 4.896e-06 | 0.0060074 | 1.0196 | 13364 | 250.3075 | 0.86256 | 11305
49.7 | 5003.0875 | 3447 | 200.247 | 200 | 4.8978e-06 | 0.0060074 | 1.0198 | 13366 | 250.3088 | 0.86281 | 11308
49.8 | 5003.1 | 3448 | 200.248 | 200 | 4.8996e-06 | 0.0060074 | 1.02 | 13368 | 250.31 | 0.86307 | 11312
49.9 | 5003.1125 | 3449 | 200.249 | 200 | 4.9013e-06 | 0.0060075 | 1.0202 | 13371 | 250.3112 | 0.86332 | 11315
50 | 5003.125 | 3450 | 200.25 | 200 | 4.9031e-06 | 0.0060075 | 1.0203 | 13373 | 250.3125 | 0.86358 | 11318
50.1 | 5003.1375 | 3451 | 200.251 | 200 | 4.9049e-06 | 0.0060075 | 1.0205 | 13375 | 250.3137 | 0.86383 | 11322
50.2 | 5003.15 | 3452 | 200.252 | 200 | 4.9066e-06 | 0.0060076 | 1.0207 | 13377 | 250.315 | 0.86409 | 11325
50.3 | 5003.1625 | 3453 | 200.253 | 200 | 4.9084e-06 | 0.0060076 | 1.0208 | 13380 | 250.3163 | 0.86434 | 11328
50.4 | 5003.175 | 3454 | 200.254 | 200 | 4.9102e-06 | 0.0060076 | 1.021 | 13382 | 250.3175 | 0.8646 | 11332
50.5 | 5003.1875 | 3455 | 200.255 | 200 | 4.9119e-06 | 0.0060076 | 1.0212 | 13384 | 250.3188 | 0.86485 | 11335
50.6 | 5003.2 | 3456 | 200.256 | 200 | 4.9137e-06 | 0.0060077 | 1.0214 | 13386 | 250.32 | 0.86511 | 11338
50.7 | 5003.2125 | 3457 | 200.257 | 200 | 4.9155e-06 | 0.0060077 | 1.0215 | 13389 | 250.3212 | 0.86536 | 11342
50.8 | 5003.225 | 3458 | 200.258 | 200 | 4.9172e-06 | 0.0060077 | 1.0217 | 13391 | 250.3225 | 0.86562 | 11345
50.9 | 5003.2375 | 3459 | 200.259 | 200 | 4.919e-06 | 0.0060078 | 1.0219 | 13393 | 250.3238 | 0.86587 | 11348
51 | 5003.25 | 3460 | 200.26 | 200 | 4.9208e-06 | 0.0060078 | 1.0221 | 13396 | 250.325 | 0.86612 | 11352
51.1 | 5003.2625 | 3461 | 200.261 | 200 | 4.9225e-06 | 0.0060078 | 1.0222 | 13398 | 250.3263 | 0.86638 | 11355
51.2 | 5003.275 | 3462 | 200.262 | 200 | 4.9243e-06 | 0.0060079 | 1.0224 | 13400 | 250.3275 | 0.86663 | 11358
51.3 | 5003.2875 | 3463 | 200.263 | 200 | 4.9261e-06 | 0.0060079 | 1.0226 | 13402 | 250.3287 | 0.86689 | 11362
51.4 | 5003.3 | 3464 | 200.264 | 200 | 4.9278e-06 | 0.0060079 | 1.0228 | 13405 | 250.33 | 0.86714 | 11365
51.5 | 5003.3125 | 3465 | 200.265 | 200 | 4.9296e-06 | 0.006008 | 1.0229 | 13407 | 250.3313 | 0.8674 | 11368
51.6 | 5003.325 | 3466 | 200.266 | 200 | 4.9314e-06 | 0.006008 | 1.0231 | 13409 | 250.3325 | 0.86765 | 11372
51.7 | 5003.3375 | 3467 | 200.267 | 200 | 4.9331e-06 | 0.006008 | 1.0233 | 13411 | 250.3338 | 0.86791 | 11375
51.8 | 5003.35 | 3468 | 200.268 | 200 | 4.9349e-06 | 0.006008 | 1.0234 | 13414 | 250.335 | 0.86816 | 11378
51.9 | 5003.3625 | 3469 | 200.269 | 200 | 4.9367e-06 | 0.0060081 | 1.0236 | 13416 | 250.3362 | 0.86842 | 11382
52 | 5003.375 | 3470 | 200.27 | 200 | 4.9384e-06 | 0.0060081 | 1.0238 | 13418 | 250.3375 | 0.86867 | 11385
52.1 | 5003.3875 | 3471 | 200.271 | 200 | 4.9402e-06 | 0.0060081 | 1.024 | 13420 | 250.3388 | 0.86893 | 11388
52.2 | 5003.4 | 3472 | 200.272 | 200 | 4.942e-06 | 0.0060082 | 1.0241 | 13423 | 250.34 | 0.86918 | 11392
52.3 | 5003.4125 | 3473 | 200.273 | 200 | 4.9437e-06 | 0.0060082 | 1.0243 | 13425 | 250.3413 | 0.86944 | 11395
52.4 | 5003.425 | 3474 | 200.274 | 200 | 4.9455e-06 | 0.0060082 | 1.0245 | 13427 | 250.3425 | 0.86969 | 11399
52.5 | 5003.4375 | 3475 | 200.275 | 200 | 4.9473e-06 | 0.0060083 | 1.0247 | 13430 | 250.3438 | 0.86994 | 11402
52.6 | 5003.45 | 3476 | 200.276 | 200 | 4.949e-06 | 0.0060083 | 1.0248 | 13432 | 250.345 | 0.8702 | 11405
52.7 | 5003.4625 | 3477 | 200.277 | 200 | 4.9508e-06 | 0.0060083 | 1.025 | 13434 | 250.3462 | 0.87045 | 11409
52.8 | 5003.475 | 3478 | 200.278 | 200 | 4.9526e-06 | 0.0060083 | 1.0252 | 13436 | 250.3475 | 0.87071 | 11412
52.9 | 5003.4875 | 3479 | 200.279 | 200 | 4.9543e-06 | 0.0060084 | 1.0253 | 13439 | 250.3487 | 0.87096 | 11415
53 | 5003.5 | 3480 | 200.28 | 200 | 4.9561e-06 | 0.0060084 | 1.0255 | 13441 | 250.35 | 0.87122 | 11419
53.1 | 5003.5125 | 3481 | 200.281 | 200 | 4.9579e-06 | 0.0060084 | 1.0257 | 13443 | 250.3513 | 0.87147 | 11422
53.2 | 5003.525 | 3482 | 200.282 | 200 | 4.9596e-06 | 0.0060085 | 1.0259 | 13445 | 250.3525 | 0.87173 | 11425
53.3 | 5003.5375 | 3483 | 200.283 | 200 | 4.9614e-06 | 0.0060085 | 1.026 | 13448 | 250.3537 | 0.87198 | 11429
53.4 | 5003.55 | 3484 | 200.284 | 200 | 4.9632e-06 | 0.0060085 | 1.0262 | 13450 | 250.355 | 0.87224 | 11432
53.5 | 5003.5625 | 3485 | 200.285 | 200 | 4.965e-06 | 0.0060086 | 1.0264 | 13452 | 250.3562 | 0.87249 | 11435
53.6 | 5003.575 | 3486 | 200.286 | 200 | 4.9667e-06 | 0.0060086 | 1.0265 | 13454 | 250.3575 | 0.87275 | 11439
53.7 | 5003.5875 | 3487 | 200.287 | 200 | 4.9685e-06 | 0.0060086 | 1.0267 | 13457 | 250.3588 | 0.873 | 11442
53.8 | 5003.6 | 3488 | 200.288 | 200 | 4.9703e-06 | 0.0060086 | 1.0269 | 13459 | 250.36 | 0.87326 | 11445
53.9 | 5003.6125 | 3489 | 200.289 | 200 | 4.972e-06 | 0.0060087 | 1.0271 | 13461 | 250.3613 | 0.87351 | 11449
54 | 5003.625 | 3490 | 200.29 | 200 | 4.9738e-06 | 0.0060087 | 1.0272 | 13463 | 250.3625 | 0.87377 | 11452
54.1 | 5003.6375 | 3491 | 200.291 | 200 | 4.9756e-06 | 0.0060087 | 1.0274 | 13466 | 250.3637 | 0.87402 | 11455
54.2 | 5003.65 | 3492 | 200.292 | 200 | 4.9773e-06 | 0.0060088 | 1.0276 | 13468 | 250.365 | 0.87427 | 11459
54.3 | 5003.6625 | 3493 | 200.293 | 200 | 4.9791e-06 | 0.0060088 | 1.0278 | 13470 | 250.3663 | 0.87453 | 11462
54.4 | 5003.675 | 3494 | 200.294 | 200 | 4.9809e-06 | 0.0060088 | 1.0279 | 13472 | 250.3675 | 0.87478 | 11465
54.5 | 5003.6875 | 3495 | 200.295 | 200 | 4.9826e-06 | 0.0060089 | 1.0281 | 13475 | 250.3688 | 0.87504 | 11469
54.6 | 5003.7 | 3496 | 200.296 | 200 | 4.9844e-06 | 0.0060089 | 1.0283 | 13477 | 250.37 | 0.87529 | 11472
54.7 | 5003.7125 | 3497 | 200.297 | 200 | 4.9862e-06 | 0.0060089 | 1.0284 | 13479 | 250.3713 | 0.87555 | 11475
54.8 | 5003.725 | 3498 | 200.298 | 200 | 4.9879e-06 | 0.0060089 | 1.0286 | 13481 | 250.3725 | 0.8758 | 11479
54.9 | 5003.7375 | 3499 | 200.299 | 200 | 4.9897e-06 | 0.006009 | 1.0288 | 13484 | 250.3738 | 0.87606 | 11482
55 | 5003.75 | 3500 | 200.3 | 200 | 4.9915e-06 | 0.006009 | 1.029 | 13486 | 250.375 | 0.87631 | 11485
55.1 | 5003.7625 | 3501 | 200.301 | 200 | 4.9932e-06 | 0.006009 | 1.0291 | 13488 | 250.3763 | 0.87657 | 11489
55.2 | 5003.775 | 3502 | 200.302 | 200 | 4.995e-06 | 0.0060091 | 1.0293 | 13490 | 250.3775 | 0.87682 | 11492
55.3 | 5003.7875 | 3503 | 200.303 | 200 | 4.9968e-06 | 0.0060091 | 1.0295 | 13493 | 250.3787 | 0.87708 | 11495
55.4 | 5003.8 | 3504 | 200.304 | 200 | 4.9985e-06 | 0.0060091 | 1.0296 | 13495 | 250.38 | 0.87733 | 11499
55.5 | 5003.8125 | 3505 | 200.305 | 200 | 5.0003e-06 | 0.0060092 | 1.0298 | 13497 | 250.3812 | 0.87759 | 11502
55.6 | 5003.825 | 3506 | 200.306 | 200 | 5.0021e-06 | 0.0060092 | 1.03 | 13499 | 250.3825 | 0.87784 | 11505
55.7 | 5003.8375 | 3507 | 200.307 | 200 | 5.0038e-06 | 0.0060092 | 1.0302 | 13502 | 250.3838 | 0.8781 | 11509
55.8 | 5003.85 | 3508 | 200.308 | 200 | 5.0056e-06 | 0.0060092 | 1.0303 | 13504 | 250.385 | 0.87835 | 11512
55.9 | 5003.8625 | 3509 | 200.309 | 200 | 5.0074e-06 | 0.0060093 | 1.0305 | 13506 | 250.3863 | 0.87861 | 11515
56 | 5003.875 | 3510 | 200.31 | 200 | 5.0091e-06 | 0.0060093 | 1.0307 | 13508 | 250.3875 | 0.87886 | 11519
56.1 | 5003.8875 | 3511 | 200.311 | 200 | 5.0109e-06 | 0.0060093 | 1.0308 | 13511 | 250.3887 | 0.87911 | 11522
56.2 | 5003.9 | 3512 | 200.312 | 200 | 5.0127e-06 | 0.0060094 | 1.031 | 13513 | 250.39 | 0.87937 | 11525
56.3 | 5003.9125 | 3513 | 200.313 | 200 | 5.0144e-06 | 0.0060094 | 1.0312 | 13515 | 250.3913 | 0.87962 | 11529
56.4 | 5003.925 | 3514 | 200.314 | 200 | 5.0162e-06 | 0.0060094 | 1.0313 | 13517 | 250.3925 | 0.87988 | 11532
56.5 | 5003.9375 | 3515 | 200.315 | 200 | 5.018e-06 | 0.0060095 | 1.0315 | 13520 | 250.3938 | 0.88013 | 11535
56.6 | 5003.95 | 3516 | 200.316 | 200 | 5.0198e-06 | 0.0060095 | 1.0317 | 13522 | 250.395 | 0.88039 | 11539
56.7 | 5003.9625 | 3517 | 200.317 | 200 | 5.0215e-06 | 0.0060095 | 1.0319 | 13524 | 250.3962 | 0.88064 | 11542
56.8 | 5003.975 | 3518 | 200.318 | 200 | 5.0233e-06 | 0.0060095 | 1.032 | 13526 | 250.3975 | 0.8809 | 11545
56.9 | 5003.9875 | 3519 | 200.319 | 200 | 5.0251e-06 | 0.0060096 | 1.0322 | 13528 | 250.3988 | 0.88115 | 11549
57 | 5004 | 3520 | 200.32 | 200 | 5.0268e-06 | 0.0060096 | 1.0324 | 13531 | 250.4 | 0.88141 | 11552
57.1 | 5004.0125 | 3521 | 200.321 | 200 | 5.0286e-06 | 0.0060096 | 1.0325 | 13533 | 250.4013 | 0.88166 | 11555
57.2 | 5004.025 | 3522 | 200.322 | 200 | 5.0304e-06 | 0.0060097 | 1.0327 | 13535 | 250.4025 | 0.88192 | 11559
57.3 | 5004.0375 | 3523 | 200.323 | 200 | 5.0321e-06 | 0.0060097 | 1.0329 | 13537 | 250.4038 | 0.88217 | 11562
57.4 | 5004.05 | 3524 | 200.324 | 200 | 5.0339e-06 | 0.0060097 | 1.0331 | 13540 | 250.405 | 0.88243 | 11565
57.5 | 5004.0625 | 3525 | 200.325 | 200 | 5.0357e-06 | 0.0060098 | 1.0332 | 13542 | 250.4062 | 0.88268 | 11569
57.6 | 5004.075 | 3526 | 200.326 | 200 | 5.0374e-06 | 0.0060098 | 1.0334 | 13544 | 250.4075 | 0.88294 | 11572
57.7 | 5004.0875 | 3527 | 200.327 | 200 | 5.0392e-06 | 0.0060098 | 1.0336 | 13546 | 250.4088 | 0.88319 | 11575
57.8 | 5004.1 | 3528 | 200.328 | 200 | 5.041e-06 | 0.0060098 | 1.0337 | 13549 | 250.41 | 0.88345 | 11579
57.9 | 5004.1125 | 3529 | 200.329 | 200 | 5.0427e-06 | 0.0060099 | 1.0339 | 13551 | 250.4113 | 0.8837 | 11582
58 | 5004.125 | 3530 | 200.33 | 200 | 5.0445e-06 | 0.0060099 | 1.0341 | 13553 | 250.4125 | 0.88396 | 11585
58.1 | 5004.1375 | 3531 | 200.331 | 200 | 5.0463e-06 | 0.0060099 | 1.0342 | 13555 | 250.4137 | 0.88421 | 11589
58.2 | 5004.15 | 3532 | 200.332 | 200 | 5.048e-06 | 0.00601 | 1.0344 | 13557 | 250.415 | 0.88447 | 11592
58.3 | 5004.1625 | 3533 | 200.333 | 200 | 5.0498e-06 | 0.00601 | 1.0346 | 13560 | 250.4163 | 0.88472 | 11596
58.4 | 5004.175 | 3534 | 200.334 | 200 | 5.0516e-06 | 0.00601 | 1.0348 | 13562 | 250.4175 | 0.88498 | 11599
58.5 | 5004.1875 | 3535 | 200.335 | 200 | 5.0533e-06 | 0.0060101 | 1.0349 | 13564 | 250.4188 | 0.88523 | 11602
58.6 | 5004.2 | 3536 | 200.336 | 200 | 5.0551e-06 | 0.0060101 | 1.0351 | 13566 | 250.42 | 0.88549 | 11606
58.7 | 5004.2125 | 3537 | 200.337 | 200 | 5.0569e-06 | 0.0060101 | 1.0353 | 13569 | 250.4212 | 0.88574 | 11609
58.8 | 5004.225 | 3538 | 200.338 | 200 | 5.0587e-06 | 0.0060101 | 1.0354 | 13571 | 250.4225 | 0.88599 | 11612
58.9 | 5004.2375 | 3539 | 200.339 | 200 | 5.0604e-06 | 0.0060102 | 1.0356 | 13573 | 250.4238 | 0.88625 | 11616
59 | 5004.25 | 3540 | 200.34 | 200 | 5.0622e-06 | 0.0060102 | 1.0358 | 13575 | 250.425 | 0.8865 | 11619
59.1 | 5004.2625 | 3541 | 200.341 | 200 | 5.064e-06 | 0.0060102 | 1.0359 | 13578 | 250.4263 | 0.88676 | 11622
59.2 | 5004.275 | 3542 | 200.342 | 200 | 5.0657e-06 | 0.0060103 | 1.0361 | 13580 | 250.4275 | 0.88701 | 11626
59.3 | 5004.2875 | 3543 | 200.343 | 200 | 5.0675e-06 | 0.0060103 | 1.0363 | 13582 | 250.4288 | 0.88727 | 11629
59.4 | 5004.3 | 3544 | 200.344 | 200 | 5.0693e-06 | 0.0060103 | 1.0365 | 13584 | 250.43 | 0.88752 | 11632
59.5 | 5004.3125 | 3545 | 200.345 | 200 | 5.071e-06 | 0.0060104 | 1.0366 | 13586 | 250.4313 | 0.88778 | 11636
59.6 | 5004.325 | 3546 | 200.346 | 200 | 5.0728e-06 | 0.0060104 | 1.0368 | 13589 | 250.4325 | 0.88803 | 11639
59.7 | 5004.3375 | 3547 | 200.347 | 200 | 5.0746e-06 | 0.0060104 | 1.037 | 13591 | 250.4338 | 0.88829 | 11642
59.8 | 5004.35 | 3548 | 200.348 | 200 | 5.0763e-06 | 0.0060104 | 1.0371 | 13593 | 250.435 | 0.88854 | 11646
59.9 | 5004.3625 | 3549 | 200.349 | 200 | 5.0781e-06 | 0.0060105 | 1.0373 | 13595 | 250.4363 | 0.8888 | 11649
60 | 5004.375 | 3550 | 200.35 | 200 | 5.0799e-06 | 0.0060105 | 1.0375 | 13598 | 250.4375 | 0.88905 | 11652
60.1 | 5004.3875 | 3551 | 200.351 | 200 | 5.0816e-06 | 0.0060105 | 1.0376 | 13600 | 250.4387 | 0.88931 | 11656
60.2 | 5004.4 | 3552 | 200.352 | 200 | 5.0834e-06 | 0.0060106 | 1.0378 | 13602 | 250.44 | 0.88956 | 11659
60.3 | 5004.4125 | 3553 | 200.353 | 200 | 5.0852e-06 | 0.0060106 | 1.038 | 13604 | 250.4412 | 0.88982 | 11662
60.4 | 5004.425 | 3554 | 200.354 | 200 | 5.0869e-06 | 0.0060106 | 1.0382 | 13606 | 250.4425 | 0.89007 | 11666
60.5 | 5004.4375 | 3555 | 200.355 | 200 | 5.0887e-06 | 0.0060107 | 1.0383 | 13609 | 250.4438 | 0.89033 | 11669
60.6 | 5004.45 | 3556 | 200.356 | 200 | 5.0905e-06 | 0.0060107 | 1.0385 | 13611 | 250.445 | 0.89058 | 11672
60.7 | 5004.4625 | 3557 | 200.357 | 200 | 5.0923e-06 | 0.0060107 | 1.0387 | 13613 | 250.4463 | 0.89084 | 11676
60.8 | 5004.475 | 3558 | 200.358 | 200 | 5.094e-06 | 0.0060107 | 1.0388 | 13615 | 250.4475 | 0.89109 | 11679
60.9 | 5004.4875 | 3559 | 200.359 | 200 | 5.0958e-06 | 0.0060108 | 1.039 | 13618 | 250.4487 | 0.89135 | 11682
61 | 5004.5 | 3560 | 200.36 | 200 | 5.0976e-06 | 0.0060108 | 1.0392 | 13620 | 250.45 | 0.8916 | 11686
61.1 | 5004.5125 | 3561 | 200.361 | 200 | 5.0993e-06 | 0.0060108 | 1.0393 | 13622 | 250.4513 | 0.89186 | 11689
61.2 | 5004.525 | 3562 | 200.362 | 200 | 5.1011e-06 | 0.0060109 | 1.0395 | 13624 | 250.4525 | 0.89211 | 11692
61.3 | 5004.5375 | 3563 | 200.363 | 200 | 5.1029e-06 | 0.0060109 | 1.0397 | 13626 | 250.4538 | 0.89237 | 11696
61.4 | 5004.55 | 3564 | 200.364 | 200 | 5.1046e-06 | 0.0060109 | 1.0398 | 13629 | 250.455 | 0.89262 | 11699
61.5 | 5004.5625 | 3565 | 200.365 | 200 | 5.1064e-06 | 0.006011 | 1.04 | 13631 | 250.4562 | 0.89288 | 11702
61.6 | 5004.575 | 3566 | 200.366 | 200 | 5.1082e-06 | 0.006011 | 1.0402 | 13633 | 250.4575 | 0.89313 | 11706
61.7 | 5004.5875 | 3567 | 200.367 | 200 | 5.1099e-06 | 0.006011 | 1.0403 | 13635 | 250.4588 | 0.89339 | 11709
61.8 | 5004.6 | 3568 | 200.368 | 200 | 5.1117e-06 | 0.006011 | 1.0405 | 13637 | 250.46 | 0.89364 | 11712
61.9 | 5004.6125 | 3569 | 200.369 | 200 | 5.1135e-06 | 0.0060111 | 1.0407 | 13640 | 250.4613 | 0.8939 | 11716
62 | 5004.625 | 3570 | 200.37 | 200 | 5.1152e-06 | 0.0060111 | 1.0409 | 13642 | 250.4625 | 0.89415 | 11719
62.1 | 5004.6375 | 3571 | 200.371 | 200 | 5.117e-06 | 0.0060111 | 1.041 | 13644 | 250.4637 | 0.89441 | 11722
62.2 | 5004.65 | 3572 | 200.372 | 200 | 5.1188e-06 | 0.0060112 | 1.0412 | 13646 | 250.465 | 0.89466 | 11726
62.3 | 5004.6625 | 3573 | 200.373 | 200 | 5.1206e-06 | 0.0060112 | 1.0414 | 13649 | 250.4663 | 0.89492 | 11729
62.4 | 5004.675 | 3574 | 200.374 | 200 | 5.1223e-06 | 0.0060112 | 1.0415 | 13651 | 250.4675 | 0.89517 | 11732
62.5 | 5004.6875 | 3575 | 200.375 | 200 | 5.1241e-06 | 0.0060113 | 1.0417 | 13653 | 250.4688 | 0.89543 | 11736
62.6 | 5004.7 | 3576 | 200.376 | 200 | 5.1259e-06 | 0.0060113 | 1.0419 | 13655 | 250.47 | 0.89568 | 11739
62.7 | 5004.7125 | 3577 | 200.377 | 200 | 5.1276e-06 | 0.0060113 | 1.042 | 13657 | 250.4713 | 0.89594 | 11742
62.8 | 5004.725 | 3578 | 200.378 | 200 | 5.1294e-06 | 0.0060113 | 1.0422 | 13660 | 250.4725 | 0.89619 | 11746
62.9 | 5004.7375 | 3579 | 200.379 | 200 | 5.1312e-06 | 0.0060114 | 1.0424 | 13662 | 250.4737 | 0.89645 | 11749
63 | 5004.75 | 3580 | 200.38 | 200 | 5.1329e-06 | 0.0060114 | 1.0425 | 13664 | 250.475 | 0.8967 | 11753
63.1 | 5004.7625 | 3581 | 200.381 | 200 | 5.1347e-06 | 0.0060114 | 1.0427 | 13666 | 250.4763 | 0.89696 | 11756
63.2 | 5004.775 | 3582 | 200.382 | 200 | 5.1365e-06 | 0.0060115 | 1.0429 | 13668 | 250.4775 | 0.89721 | 11759
63.3 | 5004.7875 | 3583 | 200.383 | 200 | 5.1382e-06 | 0.0060115 | 1.043 | 13671 | 250.4788 | 0.89747 | 11763
63.4 | 5004.8 | 3584 | 200.384 | 200 | 5.14e-06 | 0.0060115 | 1.0432 | 13673 | 250.48 | 0.89772 | 11766
63.5 | 5004.8125 | 3585 | 200.385 | 200 | 5.1418e-06 | 0.0060116 | 1.0434 | 13675 | 250.4812 | 0.89798 | 11769
63.6 | 5004.825 | 3586 | 200.386 | 200 | 5.1436e-06 | 0.0060116 | 1.0435 | 13677 | 250.4825 | 0.89823 | 11773
63.7 | 5004.8375 | 3587 | 200.387 | 200 | 5.1453e-06 | 0.0060116 | 1.0437 | 13679 | 250.4838 | 0.89849 | 11776
63.8 | 5004.85 | 3588 | 200.388 | 200 | 5.1471e-06 | 0.0060116 | 1.0439 | 13682 | 250.485 | 0.89874 | 11779
63.9 | 5004.8625 | 3589 | 200.389 | 200 | 5.1489e-06 | 0.0060117 | 1.0441 | 13684 | 250.4863 | 0.899 | 11783
64 | 5004.875 | 3590 | 200.39 | 200 | 5.1506e-06 | 0.0060117 | 1.0442 | 13686 | 250.4875 | 0.89925 | 11786
64.1 | 5004.8875 | 3591 | 200.391 | 200 | 5.1524e-06 | 0.0060117 | 1.0444 | 13688 | 250.4888 | 0.89951 | 11789
64.2 | 5004.9 | 3592 | 200.392 | 200 | 5.1542e-06 | 0.0060118 | 1.0446 | 13690 | 250.49 | 0.89976 | 11793
64.3 | 5004.9125 | 3593 | 200.393 | 200 | 5.1559e-06 | 0.0060118 | 1.0447 | 13693 | 250.4913 | 0.90002 | 11796
64.4 | 5004.925 | 3594 | 200.394 | 200 | 5.1577e-06 | 0.0060118 | 1.0449 | 13695 | 250.4925 | 0.90027 | 11799
64.5 | 5004.9375 | 3595 | 200.395 | 200 | 5.1595e-06 | 0.0060119 | 1.0451 | 13697 | 250.4938 | 0.90053 | 11803
64.6 | 5004.95 | 3596 | 200.396 | 200 | 5.1612e-06 | 0.0060119 | 1.0452 | 13699 | 250.495 | 0.90078 | 11806
64.7 | 5004.9625 | 3597 | 200.397 | 200 | 5.163e-06 | 0.0060119 | 1.0454 | 13701 | 250.4963 | 0.90104 | 11809
64.8 | 5004.975 | 3598 | 200.398 | 200 | 5.1648e-06 | 0.0060119 | 1.0456 | 13704 | 250.4975 | 0.90129 | 11813
64.9 | 5004.9875 | 3599 | 200.399 | 200 | 5.1666e-06 | 0.006012 | 1.0457 | 13706 | 250.4988 | 0.90155 | 11816
65 | 5005 | 3600 | 200.4 | 200 | 5.1683e-06 | 0.006012 | 1.0459 | 13708 | 250.5 | 0.9018 | 11819
65.1 | 5005.0125 | 3601 | 200.401 | 200 | 5.1701e-06 | 0.006012 | 1.0461 | 13710 | 250.5012 | 0.90206 | 11823
65.2 | 5005.025 | 3602 | 200.402 | 200 | 5.1719e-06 | 0.0060121 | 1.0462 | 13712 | 250.5025 | 0.90231 | 11826
65.3 | 5005.0375 | 3603 | 200.403 | 200 | 5.1736e-06 | 0.0060121 | 1.0464 | 13715 | 250.5038 | 0.90257 | 11829
65.4 | 5005.05 | 3604 | 200.404 | 200 | 5.1754e-06 | 0.0060121 | 1.0466 | 13717 | 250.505 | 0.90282 | 11833
65.5 | 5005.0625 | 3605 | 200.405 | 200 | 5.1772e-06 | 0.0060121 | 1.0467 | 13719 | 250.5062 | 0.90308 | 11836
65.6 | 5005.075 | 3606 | 200.406 | 200 | 5.1789e-06 | 0.0060122 | 1.0469 | 13721 | 250.5075 | 0.90333 | 11839
65.7 | 5005.0875 | 3607 | 200.407 | 200 | 5.1807e-06 | 0.0060122 | 1.0471 | 13723 | 250.5087 | 0.90359 | 11843
65.8 | 5005.1 | 3608 | 200.408 | 200 | 5.1825e-06 | 0.0060122 | 1.0472 | 13725 | 250.51 | 0.90384 | 11846
65.9 | 5005.1125 | 3609 | 200.409 | 200 | 5.1842e-06 | 0.0060123 | 1.0474 | 13728 | 250.5113 | 0.9041 | 11849
66 | 5005.125 | 3610 | 200.41 | 200 | 5.186e-06 | 0.0060123 | 1.0476 | 13730 | 250.5125 | 0.90435 | 11853
66.1 | 5005.1375 | 3611 | 200.411 | 200 | 5.1878e-06 | 0.0060123 | 1.0477 | 13732 | 250.5138 | 0.90461 | 11856
66.2 | 5005.15 | 3612 | 200.412 | 200 | 5.1896e-06 | 0.0060124 | 1.0479 | 13734 | 250.515 | 0.90486 | 11859
66.3 | 5005.1625 | 3613 | 200.413 | 200 | 5.1913e-06 | 0.0060124 | 1.0481 | 13736 | 250.5162 | 0.90512 | 11863
66.4 | 5005.175 | 3614 | 200.414 | 200 | 5.1931e-06 | 0.0060124 | 1.0482 | 13739 | 250.5175 | 0.90537 | 11866
66.5 | 5005.1875 | 3615 | 200.415 | 200 | 5.1949e-06 | 0.0060125 | 1.0484 | 13741 | 250.5188 | 0.90563 | 11869
66.6 | 5005.2 | 3616 | 200.416 | 200 | 5.1966e-06 | 0.0060125 | 1.0486 | 13743 | 250.52 | 0.90588 | 11873
66.7 | 5005.2125 | 3617 | 200.417 | 200 | 5.1984e-06 | 0.0060125 | 1.0487 | 13745 | 250.5213 | 0.90614 | 11876
66.8 | 5005.225 | 3618 | 200.418 | 200 | 5.2002e-06 | 0.0060125 | 1.0489 | 13747 | 250.5225 | 0.90639 | 11880
66.9 | 5005.2375 | 3619 | 200.419 | 200 | 5.2019e-06 | 0.0060126 | 1.0491 | 13750 | 250.5237 | 0.90665 | 11883
67 | 5005.25 | 3620 | 200.42 | 200 | 5.2037e-06 | 0.0060126 | 1.0492 | 13752 | 250.525 | 0.9069 | 11886
67.1 | 5005.2625 | 3621 | 200.421 | 200 | 5.2055e-06 | 0.0060126 | 1.0494 | 13754 | 250.5263 | 0.90716 | 11890
67.2 | 5005.275 | 3622 | 200.422 | 200 | 5.2073e-06 | 0.0060127 | 1.0496 | 13756 | 250.5275 | 0.90741 | 11893
67.3 | 5005.2875 | 3623 | 200.423 | 200 | 5.209e-06 | 0.0060127 | 1.0497 | 13758 | 250.5288 | 0.90767 | 11896
67.4 | 5005.3 | 3624 | 200.424 | 200 | 5.2108e-06 | 0.0060127 | 1.0499 | 13760 | 250.53 | 0.90792 | 11900
67.5 | 5005.3125 | 3625 | 200.425 | 200 | 5.2126e-06 | 0.0060127 | 1.0501 | 13763 | 250.5312 | 0.90818 | 11903
67.6 | 5005.325 | 3626 | 200.426 | 200 | 5.2143e-06 | 0.0060128 | 1.0502 | 13765 | 250.5325 | 0.90843 | 11906
67.7 | 5005.3375 | 3627 | 200.427 | 200 | 5.2161e-06 | 0.0060128 | 1.0504 | 13767 | 250.5337 | 0.90869 | 11910
67.8 | 5005.35 | 3628 | 200.428 | 200 | 5.2179e-06 | 0.0060128 | 1.0506 | 13769 | 250.535 | 0.90894 | 11913
67.9 | 5005.3625 | 3629 | 200.429 | 200 | 5.2196e-06 | 0.0060129 | 1.0507 | 13771 | 250.5363 | 0.9092 | 11916
68 | 5005.375 | 3630 | 200.43 | 200 | 5.2214e-06 | 0.0060129 | 1.0509 | 13774 | 250.5375 | 0.90945 | 11920
68.1 | 5005.3875 | 3631 | 200.431 | 200 | 5.2232e-06 | 0.0060129 | 1.0511 | 13776 | 250.5388 | 0.90971 | 11923
68.2 | 5005.4 | 3632 | 200.432 | 200 | 5.225e-06 | 0.006013 | 1.0512 | 13778 | 250.54 | 0.90996 | 11926
68.3 | 5005.4125 | 3633 | 200.433 | 200 | 5.2267e-06 | 0.006013 | 1.0514 | 13780 | 250.5412 | 0.91022 | 11930
68.4 | 5005.425 | 3634 | 200.434 | 200 | 5.2285e-06 | 0.006013 | 1.0516 | 13782 | 250.5425 | 0.91047 | 11933
68.5 | 5005.4375 | 3635 | 200.435 | 200 | 5.2303e-06 | 0.0060131 | 1.0517 | 13784 | 250.5438 | 0.91073 | 11936
68.6 | 5005.45 | 3636 | 200.436 | 200 | 5.232e-06 | 0.0060131 | 1.0519 | 13787 | 250.545 | 0.91098 | 11940
68.7 | 5005.4625 | 3637 | 200.437 | 200 | 5.2338e-06 | 0.0060131 | 1.0521 | 13789 | 250.5463 | 0.91124 | 11943
68.8 | 5005.475 | 3638 | 200.438 | 200 | 5.2356e-06 | 0.0060131 | 1.0522 | 13791 | 250.5475 | 0.91149 | 11946
68.9 | 5005.4875 | 3639 | 200.439 | 200 | 5.2373e-06 | 0.0060132 | 1.0524 | 13793 | 250.5487 | 0.91175 | 11950
69 | 5005.5 | 3640 | 200.44 | 200 | 5.2391e-06 | 0.0060132 | 1.0526 | 13795 | 250.55 | 0.912 | 11953
69.1 | 5005.5125 | 3641 | 200.441 | 200 | 5.2409e-06 | 0.0060132 | 1.0527 | 13798 | 250.5513 | 0.91226 | 11956
69.2 | 5005.525 | 3642 | 200.442 | 200 | 5.2427e-06 | 0.0060133 | 1.0529 | 13800 | 250.5525 | 0.91251 | 11960
69.3 | 5005.5375 | 3643 | 200.443 | 200 | 5.2444e-06 | 0.0060133 | 1.0531 | 13802 | 250.5538 | 0.91277 | 11963
69.4 | 5005.55 | 3644 | 200.444 | 200 | 5.2462e-06 | 0.0060133 | 1.0532 | 13804 | 250.555 | 0.91302 | 11966
69.5 | 5005.5625 | 3645 | 200.445 | 200 | 5.248e-06 | 0.0060133 | 1.0534 | 13806 | 250.5562 | 0.91328 | 11970
69.6 | 5005.575 | 3646 | 200.446 | 200 | 5.2497e-06 | 0.0060134 | 1.0536 | 13808 | 250.5575 | 0.91353 | 11973
69.7 | 5005.5875 | 3647 | 200.447 | 200 | 5.2515e-06 | 0.0060134 | 1.0537 | 13811 | 250.5588 | 0.91379 | 11976
69.8 | 5005.6 | 3648 | 200.448 | 200 | 5.2533e-06 | 0.0060134 | 1.0539 | 13813 | 250.56 | 0.91404 | 11980
69.9 | 5005.6125 | 3649 | 200.449 | 200 | 5.255e-06 | 0.0060135 | 1.0541 | 13815 | 250.5613 | 0.9143 | 11983
70 | 5005.625 | 3650 | 200.45 | 200 | 5.2568e-06 | 0.0060135 | 1.0542 | 13817 | 250.5625 | 0.91455 | 11986
70.1 | 5005.6375 | 3651 | 200.451 | 200 | 5.2586e-06 | 0.0060135 | 1.0544 | 13819 | 250.5638 | 0.91481 | 11990
70.2 | 5005.65 | 3652 | 200.452 | 200 | 5.2604e-06 | 0.0060136 | 1.0546 | 13821 | 250.565 | 0.91506 | 11993
70.3 | 5005.6625 | 3653 | 200.453 | 200 | 5.2621e-06 | 0.0060136 | 1.0547 | 13824 | 250.5662 | 0.91532 | 11997
70.4 | 5005.675 | 3654 | 200.454 | 200 | 5.2639e-06 | 0.0060136 | 1.0549 | 13826 | 250.5675 | 0.91557 | 12000
70.5 | 5005.6875 | 3655 | 200.455 | 200 | 5.2657e-06 | 0.0060137 | 1.055 | 13828 | 250.5687 | 0.91583 | 12003
70.6 | 5005.7 | 3656 | 200.456 | 200 | 5.2674e-06 | 0.0060137 | 1.0552 | 13830 | 250.57 | 0.91608 | 12007
70.7 | 5005.7125 | 3657 | 200.457 | 200 | 5.2692e-06 | 0.0060137 | 1.0554 | 13832 | 250.5713 | 0.91634 | 12010
70.8 | 5005.725 | 3658 | 200.458 | 200 | 5.271e-06 | 0.0060137 | 1.0555 | 13834 | 250.5725 | 0.91659 | 12013
70.9 | 5005.7375 | 3659 | 200.459 | 200 | 5.2727e-06 | 0.0060138 | 1.0557 | 13837 | 250.5737 | 0.91685 | 12017
71 | 5005.75 | 3660 | 200.46 | 200 | 5.2745e-06 | 0.0060138 | 1.0559 | 13839 | 250.575 | 0.9171 | 12020
71.1 | 5005.7625 | 3661 | 200.461 | 200 | 5.2763e-06 | 0.0060138 | 1.056 | 13841 | 250.5762 | 0.91736 | 12023
71.2 | 5005.775 | 3662 | 200.462 | 200 | 5.2781e-06 | 0.0060139 | 1.0562 | 13843 | 250.5775 | 0.91761 | 12027
71.3 | 5005.7875 | 3663 | 200.463 | 200 | 5.2798e-06 | 0.0060139 | 1.0564 | 13845 | 250.5788 | 0.91787 | 12030
71.4 | 5005.8 | 3664 | 200.464 | 200 | 5.2816e-06 | 0.0060139 | 1.0565 | 13847 | 250.58 | 0.91813 | 12033
71.5 | 5005.8125 | 3665 | 200.465 | 200 | 5.2834e-06 | 0.006014 | 1.0567 | 13850 | 250.5813 | 0.91838 | 12037
71.6 | 5005.825 | 3666 | 200.466 | 200 | 5.2851e-06 | 0.006014 | 1.0569 | 13852 | 250.5825 | 0.91864 | 12040
71.7 | 5005.8375 | 3667 | 200.467 | 200 | 5.2869e-06 | 0.006014 | 1.057 | 13854 | 250.5837 | 0.91889 | 12043
71.8 | 5005.85 | 3668 | 200.468 | 200 | 5.2887e-06 | 0.006014 | 1.0572 | 13856 | 250.585 | 0.91915 | 12047
71.9 | 5005.8625 | 3669 | 200.469 | 200 | 5.2905e-06 | 0.0060141 | 1.0574 | 13858 | 250.5863 | 0.9194 | 12050
72 | 5005.875 | 3670 | 200.47 | 200 | 5.2922e-06 | 0.0060141 | 1.0575 | 13860 | 250.5875 | 0.91966 | 12053
72.1 | 5005.8875 | 3671 | 200.471 | 200 | 5.294e-06 | 0.0060141 | 1.0577 | 13862 | 250.5888 | 0.91991 | 12057
72.2 | 5005.9 | 3672 | 200.472 | 200 | 5.2958e-06 | 0.0060142 | 1.0579 | 13865 | 250.59 | 0.92017 | 12060
72.3 | 5005.9125 | 3673 | 200.473 | 200 | 5.2975e-06 | 0.0060142 | 1.058 | 13867 | 250.5912 | 0.92042 | 12063
72.4 | 5005.925 | 3674 | 200.474 | 200 | 5.2993e-06 | 0.0060142 | 1.0582 | 13869 | 250.5925 | 0.92068 | 12067
72.5 | 5005.9375 | 3675 | 200.475 | 200 | 5.3011e-06 | 0.0060142 | 1.0583 | 13871 | 250.5938 | 0.92093 | 12070
72.6 | 5005.95 | 3676 | 200.476 | 200 | 5.3028e-06 | 0.0060143 | 1.0585 | 13873 | 250.595 | 0.92119 | 12073
72.7 | 5005.9625 | 3677 | 200.477 | 200 | 5.3046e-06 | 0.0060143 | 1.0587 | 13875 | 250.5963 | 0.92144 | 12077
72.8 | 5005.975 | 3678 | 200.478 | 200 | 5.3064e-06 | 0.0060143 | 1.0588 | 13878 | 250.5975 | 0.9217 | 12080
72.9 | 5005.9875 | 3679 | 200.479 | 200 | 5.3082e-06 | 0.0060144 | 1.059 | 13880 | 250.5987 | 0.92195 | 12083
73 | 5006 | 3680 | 200.48 | 200 | 5.3099e-06 | 0.0060144 | 1.0592 | 13882 | 250.6 | 0.92221 | 12087
73.1 | 5006.0125 | 3681 | 200.481 | 200 | 5.3117e-06 | 0.0060144 | 1.0593 | 13884 | 250.6012 | 0.92246 | 12090
73.2 | 5006.025 | 3682 | 200.482 | 200 | 5.3135e-06 | 0.0060145 | 1.0595 | 13886 | 250.6025 | 0.92272 | 12094
73.3 | 5006.0375 | 3683 | 200.483 | 200 | 5.3152e-06 | 0.0060145 | 1.0597 | 13888 | 250.6038 | 0.92297 | 12097
73.4 | 5006.05 | 3684 | 200.484 | 200 | 5.317e-06 | 0.0060145 | 1.0598 | 13891 | 250.605 | 0.92323 | 12100
73.5 | 5006.0625 | 3685 | 200.485 | 200 | 5.3188e-06 | 0.0060146 | 1.06 | 13893 | 250.6063 | 0.92348 | 12104
73.6 | 5006.075 | 3686 | 200.486 | 200 | 5.3206e-06 | 0.0060146 | 1.0602 | 13895 | 250.6075 | 0.92374 | 12107
73.7 | 5006.0875 | 3687 | 200.487 | 200 | 5.3223e-06 | 0.0060146 | 1.0603 | 13897 | 250.6087 | 0.92399 | 12110
73.8 | 5006.1 | 3688 | 200.488 | 200 | 5.3241e-06 | 0.0060146 | 1.0605 | 13899 | 250.61 | 0.92425 | 12114
73.9 | 5006.1125 | 3689 | 200.489 | 200 | 5.3259e-06 | 0.0060147 | 1.0606 | 13901 | 250.6113 | 0.9245 | 12117
74 | 5006.125 | 3690 | 200.49 | 200 | 5.3276e-06 | 0.0060147 | 1.0608 | 13903 | 250.6125 | 0.92476 | 12120
74.1 | 5006.1375 | 3691 | 200.491 | 200 | 5.3294e-06 | 0.0060147 | 1.061 | 13906 | 250.6138 | 0.92502 | 12124
74.2 | 5006.15 | 3692 | 200.492 | 200 | 5.3312e-06 | 0.0060148 | 1.0611 | 13908 | 250.615 | 0.92527 | 12127
74.3 | 5006.1625 | 3693 | 200.493 | 200 | 5.333e-06 | 0.0060148 | 1.0613 | 13910 | 250.6162 | 0.92553 | 12130
74.4 | 5006.175 | 3694 | 200.494 | 200 | 5.3347e-06 | 0.0060148 | 1.0615 | 13912 | 250.6175 | 0.92578 | 12134
74.5 | 5006.1875 | 3695 | 200.495 | 200 | 5.3365e-06 | 0.0060149 | 1.0616 | 13914 | 250.6188 | 0.92604 | 12137
74.6 | 5006.2 | 3696 | 200.496 | 200 | 5.3383e-06 | 0.0060149 | 1.0618 | 13916 | 250.62 | 0.92629 | 12140
74.7 | 5006.2125 | 3697 | 200.497 | 200 | 5.34e-06 | 0.0060149 | 1.062 | 13918 | 250.6213 | 0.92655 | 12144
74.8 | 5006.225 | 3698 | 200.498 | 200 | 5.3418e-06 | 0.0060149 | 1.0621 | 13921 | 250.6225 | 0.9268 | 12147
74.9 | 5006.2375 | 3699 | 200.499 | 200 | 5.3436e-06 | 0.006015 | 1.0623 | 13923 | 250.6237 | 0.92706 | 12150
75 | 5006.25 | 3700 | 200.5 | 200 | 5.3454e-06 | 0.006015 | 1.0624 | 13925 | 250.625 | 0.92731 | 12154
75.1 | 5006.2625 | 3701 | 200.501 | 200 | 5.3471e-06 | 0.006015 | 1.0626 | 13927 | 250.6262 | 0.92757 | 12157
75.2 | 5006.275 | 3702 | 200.502 | 200 | 5.3489e-06 | 0.0060151 | 1.0628 | 13929 | 250.6275 | 0.92782 | 12160
75.3 | 5006.2875 | 3703 | 200.503 | 200 | 5.3507e-06 | 0.0060151 | 1.0629 | 13931 | 250.6288 | 0.92808 | 12164
75.4 | 5006.3 | 3704 | 200.504 | 200 | 5.3524e-06 | 0.0060151 | 1.0631 | 13933 | 250.63 | 0.92833 | 12167
75.5 | 5006.3125 | 3705 | 200.505 | 200 | 5.3542e-06 | 0.0060152 | 1.0633 | 13936 | 250.6313 | 0.92859 | 12170
75.6 | 5006.325 | 3706 | 200.506 | 200 | 5.356e-06 | 0.0060152 | 1.0634 | 13938 | 250.6325 | 0.92884 | 12174
75.7 | 5006.3375 | 3707 | 200.507 | 200 | 5.3577e-06 | 0.0060152 | 1.0636 | 13940 | 250.6337 | 0.9291 | 12177
75.8 | 5006.35 | 3708 | 200.508 | 200 | 5.3595e-06 | 0.0060152 | 1.0638 | 13942 | 250.635 | 0.92935 | 12180
75.9 | 5006.3625 | 3709 | 200.509 | 200 | 5.3613e-06 | 0.0060153 | 1.0639 | 13944 | 250.6363 | 0.92961 | 12184
76 | 5006.375 | 3710 | 200.51 | 200 | 5.3631e-06 | 0.0060153 | 1.0641 | 13946 | 250.6375 | 0.92987 | 12187
76.1 | 5006.3875 | 3711 | 200.511 | 200 | 5.3648e-06 | 0.0060153 | 1.0642 | 13948 | 250.6388 | 0.93012 | 12191
76.2 | 5006.4 | 3712 | 200.512 | 200 | 5.3666e-06 | 0.0060154 | 1.0644 | 13951 | 250.64 | 0.93038 | 12194
76.3 | 5006.4125 | 3713 | 200.513 | 200 | 5.3684e-06 | 0.0060154 | 1.0646 | 13953 | 250.6412 | 0.93063 | 12197
76.4 | 5006.425 | 3714 | 200.514 | 200 | 5.3701e-06 | 0.0060154 | 1.0647 | 13955 | 250.6425 | 0.93089 | 12201
76.5 | 5006.4375 | 3715 | 200.515 | 200 | 5.3719e-06 | 0.0060155 | 1.0649 | 13957 | 250.6438 | 0.93114 | 12204
76.6 | 5006.45 | 3716 | 200.516 | 200 | 5.3737e-06 | 0.0060155 | 1.0651 | 13959 | 250.645 | 0.9314 | 12207
76.7 | 5006.4625 | 3717 | 200.517 | 200 | 5.3755e-06 | 0.0060155 | 1.0652 | 13961 | 250.6463 | 0.93165 | 12211
76.8 | 5006.475 | 3718 | 200.518 | 200 | 5.3772e-06 | 0.0060155 | 1.0654 | 13963 | 250.6475 | 0.93191 | 12214
76.9 | 5006.4875 | 3719 | 200.519 | 200 | 5.379e-06 | 0.0060156 | 1.0656 | 13966 | 250.6487 | 0.93216 | 12217
77 | 5006.5 | 3720 | 200.52 | 200 | 5.3808e-06 | 0.0060156 | 1.0657 | 13968 | 250.65 | 0.93242 | 12221
77.1 | 5006.5125 | 3721 | 200.521 | 200 | 5.3825e-06 | 0.0060156 | 1.0659 | 13970 | 250.6513 | 0.93267 | 12224
77.2 | 5006.525 | 3722 | 200.522 | 200 | 5.3843e-06 | 0.0060157 | 1.066 | 13972 | 250.6525 | 0.93293 | 12227
77.3 | 5006.5375 | 3723 | 200.523 | 200 | 5.3861e-06 | 0.0060157 | 1.0662 | 13974 | 250.6538 | 0.93318 | 12231
77.4 | 5006.55 | 3724 | 200.524 | 200 | 5.3879e-06 | 0.0060157 | 1.0664 | 13976 | 250.655 | 0.93344 | 12234
77.5 | 5006.5625 | 3725 | 200.525 | 200 | 5.3896e-06 | 0.0060158 | 1.0665 | 13978 | 250.6563 | 0.93369 | 12237
77.6 | 5006.575 | 3726 | 200.526 | 200 | 5.3914e-06 | 0.0060158 | 1.0667 | 13980 | 250.6575 | 0.93395 | 12241
77.7 | 5006.5875 | 3727 | 200.527 | 200 | 5.3932e-06 | 0.0060158 | 1.0669 | 13983 | 250.6587 | 0.93421 | 12244
77.8 | 5006.6 | 3728 | 200.528 | 200 | 5.395e-06 | 0.0060158 | 1.067 | 13985 | 250.66 | 0.93446 | 12247
77.9 | 5006.6125 | 3729 | 200.529 | 200 | 5.3967e-06 | 0.0060159 | 1.0672 | 13987 | 250.6612 | 0.93472 | 12251
78 | 5006.625 | 3730 | 200.53 | 200 | 5.3985e-06 | 0.0060159 | 1.0673 | 13989 | 250.6625 | 0.93497 | 12254
78.1 | 5006.6375 | 3731 | 200.531 | 200 | 5.4003e-06 | 0.0060159 | 1.0675 | 13991 | 250.6638 | 0.93523 | 12257
78.2 | 5006.65 | 3732 | 200.532 | 200 | 5.402e-06 | 0.006016 | 1.0677 | 13993 | 250.665 | 0.93548 | 12261
78.3 | 5006.6625 | 3733 | 200.533 | 200 | 5.4038e-06 | 0.006016 | 1.0678 | 13995 | 250.6662 | 0.93574 | 12264
78.4 | 5006.675 | 3734 | 200.534 | 200 | 5.4056e-06 | 0.006016 | 1.068 | 13997 | 250.6675 | 0.93599 | 12267
78.5 | 5006.6875 | 3735 | 200.535 | 200 | 5.4074e-06 | 0.0060161 | 1.0682 | 14000 | 250.6687 | 0.93625 | 12271
78.6 | 5006.7 | 3736 | 200.536 | 200 | 5.4091e-06 | 0.0060161 | 1.0683 | 14002 | 250.67 | 0.9365 | 12274
78.7 | 5006.7125 | 3737 | 200.537 | 200 | 5.4109e-06 | 0.0060161 | 1.0685 | 14004 | 250.6713 | 0.93676 | 12278
78.8 | 5006.725 | 3738 | 200.538 | 200 | 5.4127e-06 | 0.0060161 | 1.0686 | 14006 | 250.6725 | 0.93701 | 12281
78.9 | 5006.7375 | 3739 | 200.539 | 200 | 5.4144e-06 | 0.0060162 | 1.0688 | 14008 | 250.6738 | 0.93727 | 12284
79 | 5006.75 | 3740 | 200.54 | 200 | 5.4162e-06 | 0.0060162 | 1.069 | 14010 | 250.675 | 0.93752 | 12288
79.1 | 5006.7625 | 3741 | 200.541 | 200 | 5.418e-06 | 0.0060162 | 1.0691 | 14012 | 250.6762 | 0.93778 | 12291
79.2 | 5006.775 | 3742 | 200.542 | 200 | 5.4198e-06 | 0.0060163 | 1.0693 | 14014 | 250.6775 | 0.93804 | 12294
79.3 | 5006.7875 | 3743 | 200.543 | 200 | 5.4215e-06 | 0.0060163 | 1.0694 | 14017 | 250.6788 | 0.93829 | 12298
79.4 | 5006.8 | 3744 | 200.544 | 200 | 5.4233e-06 | 0.0060163 | 1.0696 | 14019 | 250.68 | 0.93855 | 12301
79.5 | 5006.8125 | 3745 | 200.545 | 200 | 5.4251e-06 | 0.0060163 | 1.0698 | 14021 | 250.6813 | 0.9388 | 12304
79.6 | 5006.825 | 3746 | 200.546 | 200 | 5.4268e-06 | 0.0060164 | 1.0699 | 14023 | 250.6825 | 0.93906 | 12308
79.7 | 5006.8375 | 3747 | 200.547 | 200 | 5.4286e-06 | 0.0060164 | 1.0701 | 14025 | 250.6837 | 0.93931 | 12311
79.8 | 5006.85 | 3748 | 200.548 | 200 | 5.4304e-06 | 0.0060164 | 1.0703 | 14027 | 250.685 | 0.93957 | 12314
79.9 | 5006.8625 | 3749 | 200.549 | 200 | 5.4322e-06 | 0.0060165 | 1.0704 | 14029 | 250.6863 | 0.93982 | 12318
80 | 5006.875 | 3750 | 200.55 | 200 | 5.4339e-06 | 0.0060165 | 1.0706 | 14031 | 250.6875 | 0.94008 | 12321
80.1 | 5006.8875 | 3751 | 200.551 | 200 | 5.4357e-06 | 0.0060165 | 1.0707 | 14034 | 250.6888 | 0.94033 | 12324
80.2 | 5006.9 | 3752 | 200.552 | 200 | 5.4375e-06 | 0.0060166 | 1.0709 | 14036 | 250.69 | 0.94059 | 12328
80.3 | 5006.9125 | 3753 | 200.553 | 200 | 5.4392e-06 | 0.0060166 | 1.0711 | 14038 | 250.6912 | 0.94084 | 12331
80.4 | 5006.925 | 3754 | 200.554 | 200 | 5.441e-06 | 0.0060166 | 1.0712 | 14040 | 250.6925 | 0.9411 | 12334
80.5 | 5006.9375 | 3755 | 200.555 | 200 | 5.4428e-06 | 0.0060167 | 1.0714 | 14042 | 250.6937 | 0.94136 | 12338
80.6 | 5006.95 | 3756 | 200.556 | 200 | 5.4446e-06 | 0.0060167 | 1.0716 | 14044 | 250.695 | 0.94161 | 12341
80.7 | 5006.9625 | 3757 | 200.557 | 200 | 5.4463e-06 | 0.0060167 | 1.0717 | 14046 | 250.6963 | 0.94187 | 12344
80.8 | 5006.975 | 3758 | 200.558 | 200 | 5.4481e-06 | 0.0060167 | 1.0719 | 14048 | 250.6975 | 0.94212 | 12348
80.9 | 5006.9875 | 3759 | 200.559 | 200 | 5.4499e-06 | 0.0060168 | 1.072 | 14051 | 250.6988 | 0.94238 | 12351
81 | 5007 | 3760 | 200.56 | 200 | 5.4517e-06 | 0.0060168 | 1.0722 | 14053 | 250.7 | 0.94263 | 12355
81.1 | 5007.0125 | 3761 | 200.561 | 200 | 5.4534e-06 | 0.0060168 | 1.0724 | 14055 | 250.7012 | 0.94289 | 12358
81.2 | 5007.025 | 3762 | 200.562 | 200 | 5.4552e-06 | 0.0060169 | 1.0725 | 14057 | 250.7025 | 0.94314 | 12361
81.3 | 5007.0375 | 3763 | 200.563 | 200 | 5.457e-06 | 0.0060169 | 1.0727 | 14059 | 250.7038 | 0.9434 | 12365
81.4 | 5007.05 | 3764 | 200.564 | 200 | 5.4587e-06 | 0.0060169 | 1.0728 | 14061 | 250.705 | 0.94365 | 12368
81.5 | 5007.0625 | 3765 | 200.565 | 200 | 5.4605e-06 | 0.006017 | 1.073 | 14063 | 250.7063 | 0.94391 | 12371
81.6 | 5007.075 | 3766 | 200.566 | 200 | 5.4623e-06 | 0.006017 | 1.0732 | 14065 | 250.7075 | 0.94416 | 12375
81.7 | 5007.0875 | 3767 | 200.567 | 200 | 5.4641e-06 | 0.006017 | 1.0733 | 14067 | 250.7087 | 0.94442 | 12378
81.8 | 5007.1 | 3768 | 200.568 | 200 | 5.4658e-06 | 0.006017 | 1.0735 | 14070 | 250.71 | 0.94468 | 12381
81.9 | 5007.1125 | 3769 | 200.569 | 200 | 5.4676e-06 | 0.0060171 | 1.0736 | 14072 | 250.7113 | 0.94493 | 12385
82 | 5007.125 | 3770 | 200.57 | 200 | 5.4694e-06 | 0.0060171 | 1.0738 | 14074 | 250.7125 | 0.94519 | 12388
82.1 | 5007.1375 | 3771 | 200.571 | 200 | 5.4711e-06 | 0.0060171 | 1.074 | 14076 | 250.7138 | 0.94544 | 12391
82.2 | 5007.15 | 3772 | 200.572 | 200 | 5.4729e-06 | 0.0060172 | 1.0741 | 14078 | 250.715 | 0.9457 | 12395
82.3 | 5007.1625 | 3773 | 200.573 | 200 | 5.4747e-06 | 0.0060172 | 1.0743 | 14080 | 250.7162 | 0.94595 | 12398
82.4 | 5007.175 | 3774 | 200.574 | 200 | 5.4765e-06 | 0.0060172 | 1.0745 | 14082 | 250.7175 | 0.94621 | 12401
82.5 | 5007.1875 | 3775 | 200.575 | 200 | 5.4782e-06 | 0.0060173 | 1.0746 | 14084 | 250.7188 | 0.94646 | 12405
82.6 | 5007.2 | 3776 | 200.576 | 200 | 5.48e-06 | 0.0060173 | 1.0748 | 14086 | 250.72 | 0.94672 | 12408
82.7 | 5007.2125 | 3777 | 200.577 | 200 | 5.4818e-06 | 0.0060173 | 1.0749 | 14089 | 250.7212 | 0.94697 | 12411
82.8 | 5007.225 | 3778 | 200.578 | 200 | 5.4836e-06 | 0.0060173 | 1.0751 | 14091 | 250.7225 | 0.94723 | 12415
82.9 | 5007.2375 | 3779 | 200.579 | 200 | 5.4853e-06 | 0.0060174 | 1.0753 | 14093 | 250.7238 | 0.94749 | 12418
83 | 5007.25 | 3780 | 200.58 | 200 | 5.4871e-06 | 0.0060174 | 1.0754 | 14095 | 250.725 | 0.94774 | 12421
83.1 | 5007.2625 | 3781 | 200.581 | 200 | 5.4889e-06 | 0.0060174 | 1.0756 | 14097 | 250.7262 | 0.948 | 12425
83.2 | 5007.275 | 3782 | 200.582 | 200 | 5.4906e-06 | 0.0060175 | 1.0757 | 14099 | 250.7275 | 0.94825 | 12428
83.3 | 5007.2875 | 3783 | 200.583 | 200 | 5.4924e-06 | 0.0060175 | 1.0759 | 14101 | 250.7287 | 0.94851 | 12432
83.4 | 5007.3 | 3784 | 200.584 | 200 | 5.4942e-06 | 0.0060175 | 1.0761 | 14103 | 250.73 | 0.94876 | 12435
83.5 | 5007.3125 | 3785 | 200.585 | 200 | 5.496e-06 | 0.0060176 | 1.0762 | 14105 | 250.7313 | 0.94902 | 12438
83.6 | 5007.325 | 3786 | 200.586 | 200 | 5.4977e-06 | 0.0060176 | 1.0764 | 14107 | 250.7325 | 0.94927 | 12442
83.7 | 5007.3375 | 3787 | 200.587 | 200 | 5.4995e-06 | 0.0060176 | 1.0765 | 14110 | 250.7337 | 0.94953 | 12445
83.8 | 5007.35 | 3788 | 200.588 | 200 | 5.5013e-06 | 0.0060176 | 1.0767 | 14112 | 250.735 | 0.94978 | 12448
83.9 | 5007.3625 | 3789 | 200.589 | 200 | 5.5031e-06 | 0.0060177 | 1.0769 | 14114 | 250.7362 | 0.95004 | 12452
84 | 5007.375 | 3790 | 200.59 | 200 | 5.5048e-06 | 0.0060177 | 1.077 | 14116 | 250.7375 | 0.9503 | 12455
84.1 | 5007.3875 | 3791 | 200.591 | 200 | 5.5066e-06 | 0.0060177 | 1.0772 | 14118 | 250.7388 | 0.95055 | 12458
84.2 | 5007.4 | 3792 | 200.592 | 200 | 5.5084e-06 | 0.0060178 | 1.0773 | 14120 | 250.74 | 0.95081 | 12462
84.3 | 5007.4125 | 3793 | 200.593 | 200 | 5.5101e-06 | 0.0060178 | 1.0775 | 14122 | 250.7412 | 0.95106 | 12465
84.4 | 5007.425 | 3794 | 200.594 | 200 | 5.5119e-06 | 0.0060178 | 1.0777 | 14124 | 250.7425 | 0.95132 | 12468
84.5 | 5007.4375 | 3795 | 200.595 | 200 | 5.5137e-06 | 0.0060178 | 1.0778 | 14126 | 250.7437 | 0.95157 | 12472
84.6 | 5007.45 | 3796 | 200.596 | 200 | 5.5155e-06 | 0.0060179 | 1.078 | 14128 | 250.745 | 0.95183 | 12475
84.7 | 5007.4625 | 3797 | 200.597 | 200 | 5.5172e-06 | 0.0060179 | 1.0781 | 14131 | 250.7463 | 0.95208 | 12478
84.8 | 5007.475 | 3798 | 200.598 | 200 | 5.519e-06 | 0.0060179 | 1.0783 | 14133 | 250.7475 | 0.95234 | 12482
84.9 | 5007.4875 | 3799 | 200.599 | 200 | 5.5208e-06 | 0.006018 | 1.0785 | 14135 | 250.7488 | 0.95259 | 12485
85 | 5007.5 | 3800 | 200.6 | 200 | 5.5226e-06 | 0.006018 | 1.0786 | 14137 | 250.75 | 0.95285 | 12488
85.1 | 5007.5125 | 3801 | 200.601 | 200 | 5.5243e-06 | 0.006018 | 1.0788 | 14139 | 250.7512 | 0.95311 | 12492
85.2 | 5007.525 | 3802 | 200.602 | 200 | 5.5261e-06 | 0.0060181 | 1.0789 | 14141 | 250.7525 | 0.95336 | 12495
85.3 | 5007.5375 | 3803 | 200.603 | 200 | 5.5279e-06 | 0.0060181 | 1.0791 | 14143 | 250.7537 | 0.95362 | 12498
85.4 | 5007.55 | 3804 | 200.604 | 200 | 5.5296e-06 | 0.0060181 | 1.0793 | 14145 | 250.755 | 0.95387 | 12502
85.5 | 5007.5625 | 3805 | 200.605 | 200 | 5.5314e-06 | 0.0060181 | 1.0794 | 14147 | 250.7563 | 0.95413 | 12505
85.6 | 5007.575 | 3806 | 200.606 | 200 | 5.5332e-06 | 0.0060182 | 1.0796 | 14149 | 250.7575 | 0.95438 | 12509
85.7 | 5007.5875 | 3807 | 200.607 | 200 | 5.535e-06 | 0.0060182 | 1.0797 | 14151 | 250.7587 | 0.95464 | 12512
85.8 | 5007.6 | 3808 | 200.608 | 200 | 5.5367e-06 | 0.0060182 | 1.0799 | 14154 | 250.76 | 0.95489 | 12515
85.9 | 5007.6125 | 3809 | 200.609 | 200 | 5.5385e-06 | 0.0060183 | 1.0801 | 14156 | 250.7612 | 0.95515 | 12519
86 | 5007.625 | 3810 | 200.61 | 200 | 5.5403e-06 | 0.0060183 | 1.0802 | 14158 | 250.7625 | 0.95541 | 12522
86.1 | 5007.6375 | 3811 | 200.611 | 200 | 5.5421e-06 | 0.0060183 | 1.0804 | 14160 | 250.7638 | 0.95566 | 12525
86.2 | 5007.65 | 3812 | 200.612 | 200 | 5.5438e-06 | 0.0060184 | 1.0805 | 14162 | 250.765 | 0.95592 | 12529
86.3 | 5007.6625 | 3813 | 200.613 | 200 | 5.5456e-06 | 0.0060184 | 1.0807 | 14164 | 250.7662 | 0.95617 | 12532
86.4 | 5007.675 | 3814 | 200.614 | 200 | 5.5474e-06 | 0.0060184 | 1.0809 | 14166 | 250.7675 | 0.95643 | 12535
86.5 | 5007.6875 | 3815 | 200.615 | 200 | 5.5492e-06 | 0.0060185 | 1.081 | 14168 | 250.7687 | 0.95668 | 12539
86.6 | 5007.7 | 3816 | 200.616 | 200 | 5.5509e-06 | 0.0060185 | 1.0812 | 14170 | 250.77 | 0.95694 | 12542
86.7 | 5007.7125 | 3817 | 200.617 | 200 | 5.5527e-06 | 0.0060185 | 1.0813 | 14172 | 250.7713 | 0.95719 | 12545
86.8 | 5007.725 | 3818 | 200.618 | 200 | 5.5545e-06 | 0.0060185 | 1.0815 | 14174 | 250.7725 | 0.95745 | 12549
86.9 | 5007.7375 | 3819 | 200.619 | 200 | 5.5562e-06 | 0.0060186 | 1.0817 | 14177 | 250.7738 | 0.9577 | 12552
87 | 5007.75 | 3820 | 200.62 | 200 | 5.558e-06 | 0.0060186 | 1.0818 | 14179 | 250.775 | 0.95796 | 12555
87.1 | 5007.7625 | 3821 | 200.621 | 200 | 5.5598e-06 | 0.0060186 | 1.082 | 14181 | 250.7762 | 0.95822 | 12559
87.2 | 5007.775 | 3822 | 200.622 | 200 | 5.5616e-06 | 0.0060187 | 1.0821 | 14183 | 250.7775 | 0.95847 | 12562
87.3 | 5007.7875 | 3823 | 200.623 | 200 | 5.5633e-06 | 0.0060187 | 1.0823 | 14185 | 250.7788 | 0.95873 | 12565
87.4 | 5007.8 | 3824 | 200.624 | 200 | 5.5651e-06 | 0.0060187 | 1.0824 | 14187 | 250.78 | 0.95898 | 12569
87.5 | 5007.8125 | 3825 | 200.625 | 200 | 5.5669e-06 | 0.0060188 | 1.0826 | 14189 | 250.7812 | 0.95924 | 12572
87.6 | 5007.825 | 3826 | 200.626 | 200 | 5.5687e-06 | 0.0060188 | 1.0828 | 14191 | 250.7825 | 0.95949 | 12576
87.7 | 5007.8375 | 3827 | 200.627 | 200 | 5.5704e-06 | 0.0060188 | 1.0829 | 14193 | 250.7837 | 0.95975 | 12579
87.8 | 5007.85 | 3828 | 200.628 | 200 | 5.5722e-06 | 0.0060188 | 1.0831 | 14195 | 250.785 | 0.96 | 12582
87.9 | 5007.8625 | 3829 | 200.629 | 200 | 5.574e-06 | 0.0060189 | 1.0832 | 14197 | 250.7862 | 0.96026 | 12586
88 | 5007.875 | 3830 | 200.63 | 200 | 5.5757e-06 | 0.0060189 | 1.0834 | 14199 | 250.7875 | 0.96052 | 12589
88.1 | 5007.8875 | 3831 | 200.631 | 200 | 5.5775e-06 | 0.0060189 | 1.0836 | 14202 | 250.7887 | 0.96077 | 12592
88.2 | 5007.9 | 3832 | 200.632 | 200 | 5.5793e-06 | 0.006019 | 1.0837 | 14204 | 250.79 | 0.96103 | 12596
88.3 | 5007.9125 | 3833 | 200.633 | 200 | 5.5811e-06 | 0.006019 | 1.0839 | 14206 | 250.7913 | 0.96128 | 12599
88.4 | 5007.925 | 3834 | 200.634 | 200 | 5.5828e-06 | 0.006019 | 1.084 | 14208 | 250.7925 | 0.96154 | 12602
88.5 | 5007.9375 | 3835 | 200.635 | 200 | 5.5846e-06 | 0.006019 | 1.0842 | 14210 | 250.7937 | 0.96179 | 12606
88.6 | 5007.95 | 3836 | 200.636 | 200 | 5.5864e-06 | 0.0060191 | 1.0844 | 14212 | 250.795 | 0.96205 | 12609
88.7 | 5007.9625 | 3837 | 200.637 | 200 | 5.5882e-06 | 0.0060191 | 1.0845 | 14214 | 250.7962 | 0.96231 | 12612
88.8 | 5007.975 | 3838 | 200.638 | 200 | 5.5899e-06 | 0.0060191 | 1.0847 | 14216 | 250.7975 | 0.96256 | 12616
88.9 | 5007.9875 | 3839 | 200.639 | 200 | 5.5917e-06 | 0.0060192 | 1.0848 | 14218 | 250.7988 | 0.96282 | 12619
89 | 5008 | 3840 | 200.64 | 200 | 5.5935e-06 | 0.0060192 | 1.085 | 14220 | 250.8 | 0.96307 | 12622
89.1 | 5008.0125 | 3841 | 200.641 | 200 | 5.5953e-06 | 0.0060192 | 1.0851 | 14222 | 250.8012 | 0.96333 | 12626
89.2 | 5008.025 | 3842 | 200.642 | 200 | 5.597e-06 | 0.0060193 | 1.0853 | 14224 | 250.8025 | 0.96358 | 12629
89.3 | 5008.0375 | 3843 | 200.643 | 200 | 5.5988e-06 | 0.0060193 | 1.0855 | 14226 | 250.8037 | 0.96384 | 12632
89.4 | 5008.05 | 3844 | 200.644 | 200 | 5.6006e-06 | 0.0060193 | 1.0856 | 14229 | 250.805 | 0.96409 | 12636
89.5 | 5008.0625 | 3845 | 200.645 | 200 | 5.6024e-06 | 0.0060194 | 1.0858 | 14231 | 250.8063 | 0.96435 | 12639
89.6 | 5008.075 | 3846 | 200.646 | 200 | 5.6041e-06 | 0.0060194 | 1.0859 | 14233 | 250.8075 | 0.96461 | 12643
89.7 | 5008.0875 | 3847 | 200.647 | 200 | 5.6059e-06 | 0.0060194 | 1.0861 | 14235 | 250.8087 | 0.96486 | 12646
89.8 | 5008.1 | 3848 | 200.648 | 200 | 5.6077e-06 | 0.0060194 | 1.0863 | 14237 | 250.81 | 0.96512 | 12649
89.9 | 5008.1125 | 3849 | 200.649 | 200 | 5.6094e-06 | 0.0060195 | 1.0864 | 14239 | 250.8112 | 0.96537 | 12653
90 | 5008.125 | 3850 | 200.65 | 200 | 5.6112e-06 | 0.0060195 | 1.0866 | 14241 | 250.8125 | 0.96563 | 12656
90.1 | 5008.1375 | 3851 | 200.651 | 200 | 5.613e-06 | 0.0060195 | 1.0867 | 14243 | 250.8137 | 0.96588 | 12659
90.2 | 5008.15 | 3852 | 200.652 | 200 | 5.6148e-06 | 0.0060196 | 1.0869 | 14245 | 250.815 | 0.96614 | 12663
90.3 | 5008.1625 | 3853 | 200.653 | 200 | 5.6165e-06 | 0.0060196 | 1.087 | 14247 | 250.8163 | 0.9664 | 12666
90.4 | 5008.175 | 3854 | 200.654 | 200 | 5.6183e-06 | 0.0060196 | 1.0872 | 14249 | 250.8175 | 0.96665 | 12669
90.5 | 5008.1875 | 3855 | 200.655 | 200 | 5.6201e-06 | 0.0060196 | 1.0874 | 14251 | 250.8187 | 0.96691 | 12673
90.6 | 5008.2 | 3856 | 200.656 | 200 | 5.6219e-06 | 0.0060197 | 1.0875 | 14253 | 250.82 | 0.96716 | 12676
90.7 | 5008.2125 | 3857 | 200.657 | 200 | 5.6236e-06 | 0.0060197 | 1.0877 | 14255 | 250.8212 | 0.96742 | 12679
90.8 | 5008.225 | 3858 | 200.658 | 200 | 5.6254e-06 | 0.0060197 | 1.0878 | 14258 | 250.8225 | 0.96767 | 12683
90.9 | 5008.2375 | 3859 | 200.659 | 200 | 5.6272e-06 | 0.0060198 | 1.088 | 14260 | 250.8238 | 0.96793 | 12686
91 | 5008.25 | 3860 | 200.66 | 200 | 5.629e-06 | 0.0060198 | 1.0881 | 14262 | 250.825 | 0.96818 | 12689
91.1 | 5008.2625 | 3861 | 200.661 | 200 | 5.6307e-06 | 0.0060198 | 1.0883 | 14264 | 250.8262 | 0.96844 | 12693
91.2 | 5008.275 | 3862 | 200.662 | 200 | 5.6325e-06 | 0.0060199 | 1.0885 | 14266 | 250.8275 | 0.9687 | 12696
91.3 | 5008.2875 | 3863 | 200.663 | 200 | 5.6343e-06 | 0.0060199 | 1.0886 | 14268 | 250.8287 | 0.96895 | 12699
91.4 | 5008.3 | 3864 | 200.664 | 200 | 5.6361e-06 | 0.0060199 | 1.0888 | 14270 | 250.83 | 0.96921 | 12703
91.5 | 5008.3125 | 3865 | 200.665 | 200 | 5.6378e-06 | 0.0060199 | 1.0889 | 14272 | 250.8313 | 0.96946 | 12706
91.6 | 5008.325 | 3866 | 200.666 | 200 | 5.6396e-06 | 0.00602 | 1.0891 | 14274 | 250.8325 | 0.96972 | 12710
91.7 | 5008.3375 | 3867 | 200.667 | 200 | 5.6414e-06 | 0.00602 | 1.0892 | 14276 | 250.8337 | 0.96997 | 12713
91.8 | 5008.35 | 3868 | 200.668 | 200 | 5.6432e-06 | 0.00602 | 1.0894 | 14278 | 250.835 | 0.97023 | 12716
91.9 | 5008.3625 | 3869 | 200.669 | 200 | 5.6449e-06 | 0.0060201 | 1.0896 | 14280 | 250.8362 | 0.97049 | 12720
92 | 5008.375 | 3870 | 200.67 | 200 | 5.6467e-06 | 0.0060201 | 1.0897 | 14282 | 250.8375 | 0.97074 | 12723
92.1 | 5008.3875 | 3871 | 200.671 | 200 | 5.6485e-06 | 0.0060201 | 1.0899 | 14284 | 250.8388 | 0.971 | 12726
92.2 | 5008.4 | 3872 | 200.672 | 200 | 5.6502e-06 | 0.0060202 | 1.09 | 14286 | 250.84 | 0.97125 | 12730
92.3 | 5008.4125 | 3873 | 200.673 | 200 | 5.652e-06 | 0.0060202 | 1.0902 | 14288 | 250.8413 | 0.97151 | 12733
92.4 | 5008.425 | 3874 | 200.674 | 200 | 5.6538e-06 | 0.0060202 | 1.0903 | 14291 | 250.8425 | 0.97176 | 12736
92.5 | 5008.4375 | 3875 | 200.675 | 200 | 5.6556e-06 | 0.0060202 | 1.0905 | 14293 | 250.8437 | 0.97202 | 12740
92.6 | 5008.45 | 3876 | 200.676 | 200 | 5.6573e-06 | 0.0060203 | 1.0907 | 14295 | 250.845 | 0.97228 | 12743
92.7 | 5008.4625 | 3877 | 200.677 | 200 | 5.6591e-06 | 0.0060203 | 1.0908 | 14297 | 250.8462 | 0.97253 | 12746
92.8 | 5008.475 | 3878 | 200.678 | 200 | 5.6609e-06 | 0.0060203 | 1.091 | 14299 | 250.8475 | 0.97279 | 12750
92.9 | 5008.4875 | 3879 | 200.679 | 200 | 5.6627e-06 | 0.0060204 | 1.0911 | 14301 | 250.8487 | 0.97304 | 12753
93 | 5008.5 | 3880 | 200.68 | 200 | 5.6644e-06 | 0.0060204 | 1.0913 | 14303 | 250.85 | 0.9733 | 12756
93.1 | 5008.5125 | 3881 | 200.681 | 200 | 5.6662e-06 | 0.0060204 | 1.0914 | 14305 | 250.8512 | 0.97355 | 12760
93.2 | 5008.525 | 3882 | 200.682 | 200 | 5.668e-06 | 0.0060205 | 1.0916 | 14307 | 250.8525 | 0.97381 | 12763
93.3 | 5008.5375 | 3883 | 200.683 | 200 | 5.6698e-06 | 0.0060205 | 1.0918 | 14309 | 250.8537 | 0.97407 | 12766
93.4 | 5008.55 | 3884 | 200.684 | 200 | 5.6715e-06 | 0.0060205 | 1.0919 | 14311 | 250.855 | 0.97432 | 12770
93.5 | 5008.5625 | 3885 | 200.685 | 200 | 5.6733e-06 | 0.0060206 | 1.0921 | 14313 | 250.8562 | 0.97458 | 12773
93.6 | 5008.575 | 3886 | 200.686 | 200 | 5.6751e-06 | 0.0060206 | 1.0922 | 14315 | 250.8575 | 0.97483 | 12777
93.7 | 5008.5875 | 3887 | 200.687 | 200 | 5.6769e-06 | 0.0060206 | 1.0924 | 14317 | 250.8587 | 0.97509 | 12780
93.8 | 5008.6 | 3888 | 200.688 | 200 | 5.6786e-06 | 0.0060206 | 1.0925 | 14319 | 250.86 | 0.97534 | 12783
93.9 | 5008.6125 | 3889 | 200.689 | 200 | 5.6804e-06 | 0.0060207 | 1.0927 | 14321 | 250.8612 | 0.9756 | 12787
94 | 5008.625 | 3890 | 200.69 | 200 | 5.6822e-06 | 0.0060207 | 1.0929 | 14323 | 250.8625 | 0.97586 | 12790
94.1 | 5008.6375 | 3891 | 200.691 | 200 | 5.684e-06 | 0.0060207 | 1.093 | 14326 | 250.8638 | 0.97611 | 12793
94.2 | 5008.65 | 3892 | 200.692 | 200 | 5.6857e-06 | 0.0060208 | 1.0932 | 14328 | 250.865 | 0.97637 | 12797
94.3 | 5008.6625 | 3893 | 200.693 | 200 | 5.6875e-06 | 0.0060208 | 1.0933 | 14330 | 250.8663 | 0.97662 | 12800
94.4 | 5008.675 | 3894 | 200.694 | 200 | 5.6893e-06 | 0.0060208 | 1.0935 | 14332 | 250.8675 | 0.97688 | 12803
94.5 | 5008.6875 | 3895 | 200.695 | 200 | 5.6911e-06 | 0.0060209 | 1.0936 | 14334 | 250.8687 | 0.97713 | 12807
94.6 | 5008.7 | 3896 | 200.696 | 200 | 5.6928e-06 | 0.0060209 | 1.0938 | 14336 | 250.87 | 0.97739 | 12810
94.7 | 5008.7125 | 3897 | 200.697 | 200 | 5.6946e-06 | 0.0060209 | 1.094 | 14338 | 250.8713 | 0.97765 | 12813
94.8 | 5008.725 | 3898 | 200.698 | 200 | 5.6964e-06 | 0.0060209 | 1.0941 | 14340 | 250.8725 | 0.9779 | 12817
94.9 | 5008.7375 | 3899 | 200.699 | 200 | 5.6982e-06 | 0.006021 | 1.0943 | 14342 | 250.8738 | 0.97816 | 12820
95 | 5008.75 | 3900 | 200.7 | 200 | 5.6999e-06 | 0.006021 | 1.0944 | 14344 | 250.875 | 0.97841 | 12823
95.1 | 5008.7625 | 3901 | 200.701 | 200 | 5.7017e-06 | 0.006021 | 1.0946 | 14346 | 250.8762 | 0.97867 | 12827
95.2 | 5008.775 | 3902 | 200.702 | 200 | 5.7035e-06 | 0.0060211 | 1.0947 | 14348 | 250.8775 | 0.97892 | 12830
95.3 | 5008.7875 | 3903 | 200.703 | 200 | 5.7053e-06 | 0.0060211 | 1.0949 | 14350 | 250.8787 | 0.97918 | 12834
95.4 | 5008.8 | 3904 | 200.704 | 200 | 5.707e-06 | 0.0060211 | 1.095 | 14352 | 250.88 | 0.97944 | 12837
95.5 | 5008.8125 | 3905 | 200.705 | 200 | 5.7088e-06 | 0.0060212 | 1.0952 | 14354 | 250.8812 | 0.97969 | 12840
95.6 | 5008.825 | 3906 | 200.706 | 200 | 5.7106e-06 | 0.0060212 | 1.0954 | 14356 | 250.8825 | 0.97995 | 12844
95.7 | 5008.8375 | 3907 | 200.707 | 200 | 5.7124e-06 | 0.0060212 | 1.0955 | 14358 | 250.8838 | 0.9802 | 12847
95.8 | 5008.85 | 3908 | 200.708 | 200 | 5.7141e-06 | 0.0060212 | 1.0957 | 14360 | 250.885 | 0.98046 | 12850
95.9 | 5008.8625 | 3909 | 200.709 | 200 | 5.7159e-06 | 0.0060213 | 1.0958 | 14362 | 250.8862 | 0.98071 | 12854
96 | 5008.875 | 3910 | 200.71 | 200 | 5.7177e-06 | 0.0060213 | 1.096 | 14364 | 250.8875 | 0.98097 | 12857
96.1 | 5008.8875 | 3911 | 200.711 | 200 | 5.7195e-06 | 0.0060213 | 1.0961 | 14366 | 250.8887 | 0.98123 | 12860
96.2 | 5008.9 | 3912 | 200.712 | 200 | 5.7212e-06 | 0.0060214 | 1.0963 | 14368 | 250.89 | 0.98148 | 12864
96.3 | 5008.9125 | 3913 | 200.713 | 200 | 5.723e-06 | 0.0060214 | 1.0965 | 14371 | 250.8913 | 0.98174 | 12867
96.4 | 5008.925 | 3914 | 200.714 | 200 | 5.7248e-06 | 0.0060214 | 1.0966 | 14373 | 250.8925 | 0.98199 | 12870
96.5 | 5008.9375 | 3915 | 200.715 | 200 | 5.7266e-06 | 0.0060215 | 1.0968 | 14375 | 250.8937 | 0.98225 | 12874
96.6 | 5008.95 | 3916 | 200.716 | 200 | 5.7283e-06 | 0.0060215 | 1.0969 | 14377 | 250.895 | 0.9825 | 12877
96.7 | 5008.9625 | 3917 | 200.717 | 200 | 5.7301e-06 | 0.0060215 | 1.0971 | 14379 | 250.8962 | 0.98276 | 12880
96.8 | 5008.975 | 3918 | 200.718 | 200 | 5.7319e-06 | 0.0060215 | 1.0972 | 14381 | 250.8975 | 0.98302 | 12884
96.9 | 5008.9875 | 3919 | 200.719 | 200 | 5.7337e-06 | 0.0060216 | 1.0974 | 14383 | 250.8988 | 0.98327 | 12887
97 | 5009 | 3920 | 200.72 | 200 | 5.7354e-06 | 0.0060216 | 1.0975 | 14385 | 250.9 | 0.98353 | 12891
97.1 | 5009.0125 | 3921 | 200.721 | 200 | 5.7372e-06 | 0.0060216 | 1.0977 | 14387 | 250.9012 | 0.98378 | 12894
97.2 | 5009.025 | 3922 | 200.722 | 200 | 5.739e-06 | 0.0060217 | 1.0979 | 14389 | 250.9025 | 0.98404 | 12897
97.3 | 5009.0375 | 3923 | 200.723 | 200 | 5.7408e-06 | 0.0060217 | 1.098 | 14391 | 250.9037 | 0.9843 | 12901
97.4 | 5009.05 | 3924 | 200.724 | 200 | 5.7425e-06 | 0.0060217 | 1.0982 | 14393 | 250.905 | 0.98455 | 12904
97.5 | 5009.0625 | 3925 | 200.725 | 200 | 5.7443e-06 | 0.0060218 | 1.0983 | 14395 | 250.9062 | 0.98481 | 12907
97.6 | 5009.075 | 3926 | 200.726 | 200 | 5.7461e-06 | 0.0060218 | 1.0985 | 14397 | 250.9075 | 0.98506 | 12911
97.7 | 5009.0875 | 3927 | 200.727 | 200 | 5.7479e-06 | 0.0060218 | 1.0986 | 14399 | 250.9088 | 0.98532 | 12914
97.8 | 5009.1 | 3928 | 200.728 | 200 | 5.7496e-06 | 0.0060218 | 1.0988 | 14401 | 250.91 | 0.98557 | 12917
97.9 | 5009.1125 | 3929 | 200.729 | 200 | 5.7514e-06 | 0.0060219 | 1.0989 | 14403 | 250.9112 | 0.98583 | 12921
98 | 5009.125 | 3930 | 200.73 | 200 | 5.7532e-06 | 0.0060219 | 1.0991 | 14405 | 250.9125 | 0.98609 | 12924
98.1 | 5009.1375 | 3931 | 200.731 | 200 | 5.755e-06 | 0.0060219 | 1.0992 | 14407 | 250.9137 | 0.98634 | 12927
98.2 | 5009.15 | 3932 | 200.732 | 200 | 5.7567e-06 | 0.006022 | 1.0994 | 14409 | 250.915 | 0.9866 | 12931
98.3 | 5009.1625 | 3933 | 200.733 | 200 | 5.7585e-06 | 0.006022 | 1.0996 | 14411 | 250.9163 | 0.98685 | 12934
98.4 | 5009.175 | 3934 | 200.734 | 200 | 5.7603e-06 | 0.006022 | 1.0997 | 14413 | 250.9175 | 0.98711 | 12937
98.5 | 5009.1875 | 3935 | 200.735 | 200 | 5.7621e-06 | 0.006022 | 1.0999 | 14415 | 250.9187 | 0.98737 | 12941
98.6 | 5009.2 | 3936 | 200.736 | 200 | 5.7638e-06 | 0.0060221 | 1.1 | 14417 | 250.92 | 0.98762 | 12944
98.7 | 5009.2125 | 3937 | 200.737 | 200 | 5.7656e-06 | 0.0060221 | 1.1002 | 14419 | 250.9212 | 0.98788 | 12948
98.8 | 5009.225 | 3938 | 200.738 | 200 | 5.7674e-06 | 0.0060221 | 1.1003 | 14421 | 250.9225 | 0.98813 | 12951
98.9 | 5009.2375 | 3939 | 200.739 | 200 | 5.7692e-06 | 0.0060222 | 1.1005 | 14423 | 250.9238 | 0.98839 | 12954
99 | 5009.25 | 3940 | 200.74 | 200 | 5.7709e-06 | 0.0060222 | 1.1006 | 14425 | 250.925 | 0.98864 | 12958
99.1 | 5009.2625 | 3941 | 200.741 | 200 | 5.7727e-06 | 0.0060222 | 1.1008 | 14428 | 250.9262 | 0.9889 | 12961
99.2 | 5009.275 | 3942 | 200.742 | 200 | 5.7745e-06 | 0.0060223 | 1.101 | 14430 | 250.9275 | 0.98916 | 12964
99.3 | 5009.2875 | 3943 | 200.743 | 200 | 5.7763e-06 | 0.0060223 | 1.1011 | 14432 | 250.9287 | 0.98941 | 12968
99.4 | 5009.3 | 3944 | 200.744 | 200 | 5.778e-06 | 0.0060223 | 1.1013 | 14434 | 250.93 | 0.98967 | 12971
99.5 | 5009.3125 | 3945 | 200.745 | 200 | 5.7798e-06 | 0.0060224 | 1.1014 | 14436 | 250.9313 | 0.98992 | 12974
99.6 | 5009.325 | 3946 | 200.746 | 200 | 5.7816e-06 | 0.0060224 | 1.1016 | 14438 | 250.9325 | 0.99018 | 12978
99.7 | 5009.3375 | 3947 | 200.747 | 200 | 5.7834e-06 | 0.0060224 | 1.1017 | 14440 | 250.9338 | 0.99044 | 12981
99.8 | 5009.35 | 3948 | 200.748 | 200 | 5.7851e-06 | 0.0060224 | 1.1019 | 14442 | 250.935 | 0.99069 | 12984
99.9 | 5009.3625 | 3949 | 200.749 | 200 | 5.7869e-06 | 0.0060225 | 1.102 | 14444 | 250.9362 | 0.99095 | 12988
100 | 5009.375 | 3950 | 200.75 | 200 | 5.7887e-06 | 0.0060225 | 1.1022 | 14446 | 250.9375 | 0.9912 | 12991
100.1 | 5009.3875 | 3951 | 200.751 | 200 | 5.7905e-06 | 0.0060225 | 1.1023 | 14448 | 250.9387 | 0.99146 | 12994
100.2 | 5009.4 | 3952 | 200.752 | 200 | 5.7922e-06 | 0.0060226 | 1.1025 | 14450 | 250.94 | 0.99171 | 12998
100.3 | 5009.4125 | 3953 | 200.753 | 200 | 5.794e-06 | 0.0060226 | 1.1027 | 14452 | 250.9412 | 0.99197 | 13001
100.4 | 5009.425 | 3954 | 200.754 | 200 | 5.7958e-06 | 0.0060226 | 1.1028 | 14454 | 250.9425 | 0.99223 | 13005
100.5 | 5009.4375 | 3955 | 200.755 | 200 | 5.7976e-06 | 0.0060227 | 1.103 | 14456 | 250.9437 | 0.99248 | 13008
100.6 | 5009.45 | 3956 | 200.756 | 200 | 5.7993e-06 | 0.0060227 | 1.1031 | 14458 | 250.945 | 0.99274 | 13011
100.7 | 5009.4625 | 3957 | 200.757 | 200 | 5.8011e-06 | 0.0060227 | 1.1033 | 14460 | 250.9462 | 0.99299 | 13015
100.8 | 5009.475 | 3958 | 200.758 | 200 | 5.8029e-06 | 0.0060227 | 1.1034 | 14462 | 250.9475 | 0.99325 | 13018
100.9 | 5009.4875 | 3959 | 200.759 | 200 | 5.8047e-06 | 0.0060228 | 1.1036 | 14464 | 250.9487 | 0.99351 | 13021
101 | 5009.5 | 3960 | 200.76 | 200 | 5.8064e-06 | 0.0060228 | 1.1037 | 14466 | 250.95 | 0.99376 | 13025
101.1 | 5009.5125 | 3961 | 200.761 | 200 | 5.8082e-06 | 0.0060228 | 1.1039 | 14468 | 250.9512 | 0.99402 | 13028
101.2 | 5009.525 | 3962 | 200.762 | 200 | 5.81e-06 | 0.0060229 | 1.104 | 14470 | 250.9525 | 0.99427 | 13031
101.3 | 5009.5375 | 3963 | 200.763 | 200 | 5.8118e-06 | 0.0060229 | 1.1042 | 14472 | 250.9537 | 0.99453 | 13035
101.4 | 5009.55 | 3964 | 200.764 | 200 | 5.8135e-06 | 0.0060229 | 1.1044 | 14474 | 250.955 | 0.99479 | 13038
101.5 | 5009.5625 | 3965 | 200.765 | 200 | 5.8153e-06 | 0.006023 | 1.1045 | 14476 | 250.9562 | 0.99504 | 13041
101.6 | 5009.575 | 3966 | 200.766 | 200 | 5.8171e-06 | 0.006023 | 1.1047 | 14478 | 250.9575 | 0.9953 | 13045
101.7 | 5009.5875 | 3967 | 200.767 | 200 | 5.8189e-06 | 0.006023 | 1.1048 | 14480 | 250.9588 | 0.99555 | 13048
101.8 | 5009.6 | 3968 | 200.768 | 200 | 5.8206e-06 | 0.006023 | 1.105 | 14482 | 250.96 | 0.99581 | 13051
101.9 | 5009.6125 | 3969 | 200.769 | 200 | 5.8224e-06 | 0.0060231 | 1.1051 | 14484 | 250.9612 | 0.99607 | 13055
102 | 5009.625 | 3970 | 200.77 | 200 | 5.8242e-06 | 0.0060231 | 1.1053 | 14486 | 250.9625 | 0.99632 | 13058
102.1 | 5009.6375 | 3971 | 200.771 | 200 | 5.826e-06 | 0.0060231 | 1.1054 | 14488 | 250.9637 | 0.99658 | 13062
102.2 | 5009.65 | 3972 | 200.772 | 200 | 5.8278e-06 | 0.0060232 | 1.1056 | 14490 | 250.965 | 0.99683 | 13065
102.3 | 5009.6625 | 3973 | 200.773 | 200 | 5.8295e-06 | 0.0060232 | 1.1057 | 14492 | 250.9663 | 0.99709 | 13068
102.4 | 5009.675 | 3974 | 200.774 | 200 | 5.8313e-06 | 0.0060232 | 1.1059 | 14494 | 250.9675 | 0.99734 | 13072
102.5 | 5009.6875 | 3975 | 200.775 | 200 | 5.8331e-06 | 0.0060232 | 1.106 | 14496 | 250.9687 | 0.9976 | 13075
102.6 | 5009.7 | 3976 | 200.776 | 200 | 5.8349e-06 | 0.0060233 | 1.1062 | 14498 | 250.97 | 0.99786 | 13078
102.7 | 5009.7125 | 3977 | 200.777 | 200 | 5.8366e-06 | 0.0060233 | 1.1063 | 14500 | 250.9712 | 0.99811 | 13082
102.8 | 5009.725 | 3978 | 200.778 | 200 | 5.8384e-06 | 0.0060233 | 1.1065 | 14502 | 250.9725 | 0.99837 | 13085
102.9 | 5009.7375 | 3979 | 200.779 | 200 | 5.8402e-06 | 0.0060234 | 1.1067 | 14504 | 250.9737 | 0.99862 | 13088
103 | 5009.75 | 3980 | 200.78 | 200 | 5.842e-06 | 0.0060234 | 1.1068 | 14506 | 250.975 | 0.99888 | 13092
103.1 | 5009.7625 | 3981 | 200.781 | 200 | 5.8437e-06 | 0.0060234 | 1.107 | 14508 | 250.9762 | 0.99914 | 13095
103.2 | 5009.775 | 3982 | 200.782 | 200 | 5.8455e-06 | 0.0060235 | 1.1071 | 14510 | 250.9775 | 0.99939 | 13098
103.3 | 5009.7875 | 3983 | 200.783 | 200 | 5.8473e-06 | 0.0060235 | 1.1073 | 14512 | 250.9787 | 0.99965 | 13102
103.4 | 5009.8 | 3984 | 200.784 | 200 | 5.8491e-06 | 0.0060235 | 1.1074 | 14514 | 250.98 | 0.9999 | 13105
103.5 | 5009.8125 | 3985 | 200.785 | 200 | 5.8508e-06 | 0.0060236 | 1.1076 | 14516 | 250.9812 | 1.0002 | 13109
103.6 | 5009.825 | 3986 | 200.786 | 200 | 5.8526e-06 | 0.0060236 | 1.1077 | 14518 | 250.9825 | 1.0004 | 13112
103.7 | 5009.8375 | 3987 | 200.787 | 200 | 5.8544e-06 | 0.0060236 | 1.1079 | 14520 | 250.9838 | 1.0007 | 13115
103.8 | 5009.85 | 3988 | 200.788 | 200 | 5.8562e-06 | 0.0060236 | 1.108 | 14522 | 250.985 | 1.0009 | 13119
103.9 | 5009.8625 | 3989 | 200.789 | 200 | 5.8579e-06 | 0.0060237 | 1.1082 | 14524 | 250.9862 | 1.0012 | 13122
104 | 5009.875 | 3990 | 200.79 | 200 | 5.8597e-06 | 0.0060237 | 1.1083 | 14526 | 250.9875 | 1.0014 | 13125
104.1 | 5009.8875 | 3991 | 200.791 | 200 | 5.8615e-06 | 0.0060237 | 1.1085 | 14528 | 250.9887 | 1.0017 | 13129
104.2 | 5009.9 | 3992 | 200.792 | 200 | 5.8633e-06 | 0.0060238 | 1.1086 | 14530 | 250.99 | 1.002 | 13132
104.3 | 5009.9125 | 3993 | 200.793 | 200 | 5.8651e-06 | 0.0060238 | 1.1088 | 14532 | 250.9913 | 1.0022 | 13135
104.4 | 5009.925 | 3994 | 200.794 | 200 | 5.8668e-06 | 0.0060238 | 1.109 | 14534 | 250.9925 | 1.0025 | 13139
104.5 | 5009.9375 | 3995 | 200.795 | 200 | 5.8686e-06 | 0.0060238 | 1.1091 | 14536 | 250.9937 | 1.0027 | 13142
104.6 | 5009.95 | 3996 | 200.796 | 200 | 5.8704e-06 | 0.0060239 | 1.1093 | 14538 | 250.995 | 1.003 | 13145
104.7 | 5009.9625 | 3997 | 200.797 | 200 | 5.8722e-06 | 0.0060239 | 1.1094 | 14540 | 250.9962 | 1.0032 | 13149
104.8 | 5009.975 | 3998 | 200.798 | 200 | 5.8739e-06 | 0.0060239 | 1.1096 | 14542 | 250.9975 | 1.0035 | 13152
104.9 | 5009.9875 | 3999 | 200.799 | 200 | 5.8757e-06 | 0.006024 | 1.1097 | 14544 | 250.9988 | 1.0037 | 13155
105 | 5010 | 4000 | 200.8 | 200 | 5.8775e-06 | 0.006024 | 1.1099 | 14546 | 251 | 1.004 | 13159
105.1 | 5010.0125 | 4001 | 200.801 | 200 | 5.8793e-06 | 0.006024 | 1.11 | 14548 | 251.0012 | 1.0043 | 13162
105.2 | 5010.025 | 4002 | 200.802 | 200 | 5.881e-06 | 0.0060241 | 1.1102 | 14550 | 251.0025 | 1.0045 | 13166
105.3 | 5010.0375 | 4003 | 200.803 | 200 | 5.8828e-06 | 0.0060241 | 1.1103 | 14552 | 251.0037 | 1.0048 | 13169
105.4 | 5010.05 | 4004 | 200.804 | 200 | 5.8846e-06 | 0.0060241 | 1.1105 | 14554 | 251.005 | 1.005 | 13172
105.5 | 5010.0625 | 4005 | 200.805 | 200 | 5.8864e-06 | 0.0060241 | 1.1106 | 14556 | 251.0062 | 1.0053 | 13176
105.6 | 5010.075 | 4006 | 200.806 | 200 | 5.8881e-06 | 0.0060242 | 1.1108 | 14558 | 251.0075 | 1.0055 | 13179
105.7 | 5010.0875 | 4007 | 200.807 | 200 | 5.8899e-06 | 0.0060242 | 1.1109 | 14560 | 251.0087 | 1.0058 | 13182
105.8 | 5010.1 | 4008 | 200.808 | 200 | 5.8917e-06 | 0.0060242 | 1.1111 | 14562 | 251.01 | 1.006 | 13186
105.9 | 5010.1125 | 4009 | 200.809 | 200 | 5.8935e-06 | 0.0060243 | 1.1112 | 14564 | 251.0112 | 1.0063 | 13189
106 | 5010.125 | 4010 | 200.81 | 200 | 5.8952e-06 | 0.0060243 | 1.1114 | 14566 | 251.0125 | 1.0066 | 13192
106.1 | 5010.1375 | 4011 | 200.811 | 200 | 5.897e-06 | 0.0060243 | 1.1116 | 14568 | 251.0137 | 1.0068 | 13196
106.2 | 5010.15 | 4012 | 200.812 | 200 | 5.8988e-06 | 0.0060244 | 1.1117 | 14570 | 251.015 | 1.0071 | 13199
106.3 | 5010.1625 | 4013 | 200.813 | 200 | 5.9006e-06 | 0.0060244 | 1.1119 | 14572 | 251.0162 | 1.0073 | 13202
106.4 | 5010.175 | 4014 | 200.814 | 200 | 5.9024e-06 | 0.0060244 | 1.112 | 14574 | 251.0175 | 1.0076 | 13206
106.5 | 5010.1875 | 4015 | 200.815 | 200 | 5.9041e-06 | 0.0060245 | 1.1122 | 14576 | 251.0187 | 1.0078 | 13209
106.6 | 5010.2 | 4016 | 200.816 | 200 | 5.9059e-06 | 0.0060245 | 1.1123 | 14578 | 251.02 | 1.0081 | 13213
106.7 | 5010.2125 | 4017 | 200.817 | 200 | 5.9077e-06 | 0.0060245 | 1.1125 | 14580 | 251.0212 | 1.0084 | 13216
106.8 | 5010.225 | 4018 | 200.818 | 200 | 5.9095e-06 | 0.0060245 | 1.1126 | 14582 | 251.0225 | 1.0086 | 13219
106.9 | 5010.2375 | 4019 | 200.819 | 200 | 5.9112e-06 | 0.0060246 | 1.1128 | 14584 | 251.0237 | 1.0089 | 13223
107 | 5010.25 | 4020 | 200.82 | 200 | 5.913e-06 | 0.0060246 | 1.1129 | 14586 | 251.025 | 1.0091 | 13226
107.1 | 5010.2625 | 4021 | 200.821 | 200 | 5.9148e-06 | 0.0060246 | 1.1131 | 14588 | 251.0263 | 1.0094 | 13229
107.2 | 5010.275 | 4022 | 200.822 | 200 | 5.9166e-06 | 0.0060247 | 1.1132 | 14590 | 251.0275 | 1.0096 | 13233
107.3 | 5010.2875 | 4023 | 200.823 | 200 | 5.9183e-06 | 0.0060247 | 1.1134 | 14592 | 251.0287 | 1.0099 | 13236
107.4 | 5010.3 | 4024 | 200.824 | 200 | 5.9201e-06 | 0.0060247 | 1.1135 | 14594 | 251.03 | 1.0101 | 13239
107.5 | 5010.3125 | 4025 | 200.825 | 200 | 5.9219e-06 | 0.0060248 | 1.1137 | 14596 | 251.0312 | 1.0104 | 13243
107.6 | 5010.325 | 4026 | 200.826 | 200 | 5.9237e-06 | 0.0060248 | 1.1138 | 14598 | 251.0325 | 1.0107 | 13246
107.7 | 5010.3375 | 4027 | 200.827 | 200 | 5.9255e-06 | 0.0060248 | 1.114 | 14600 | 251.0337 | 1.0109 | 13249
107.8 | 5010.35 | 4028 | 200.828 | 200 | 5.9272e-06 | 0.0060248 | 1.1141 | 14602 | 251.035 | 1.0112 | 13253
107.9 | 5010.3625 | 4029 | 200.829 | 200 | 5.929e-06 | 0.0060249 | 1.1143 | 14604 | 251.0362 | 1.0114 | 13256
108 | 5010.375 | 4030 | 200.83 | 200 | 5.9308e-06 | 0.0060249 | 1.1144 | 14606 | 251.0375 | 1.0117 | 13259
108.1 | 5010.3875 | 4031 | 200.831 | 200 | 5.9326e-06 | 0.0060249 | 1.1146 | 14608 | 251.0387 | 1.0119 | 13263
108.2 | 5010.4 | 4032 | 200.832 | 200 | 5.9343e-06 | 0.006025 | 1.1147 | 14610 | 251.04 | 1.0122 | 13266
108.3 | 5010.4125 | 4033 | 200.833 | 200 | 5.9361e-06 | 0.006025 | 1.1149 | 14612 | 251.0412 | 1.0124 | 13270
108.4 | 5010.425 | 4034 | 200.834 | 200 | 5.9379e-06 | 0.006025 | 1.115 | 14614 | 251.0425 | 1.0127 | 13273
108.5 | 5010.4375 | 4035 | 200.835 | 200 | 5.9397e-06 | 0.006025 | 1.1152 | 14616 | 251.0437 | 1.013 | 13276
108.6 | 5010.45 | 4036 | 200.836 | 200 | 5.9414e-06 | 0.0060251 | 1.1153 | 14618 | 251.045 | 1.0132 | 13280
108.7 | 5010.4625 | 4037 | 200.837 | 200 | 5.9432e-06 | 0.0060251 | 1.1155 | 14620 | 251.0462 | 1.0135 | 13283
108.8 | 5010.475 | 4038 | 200.838 | 200 | 5.945e-06 | 0.0060251 | 1.1157 | 14622 | 251.0475 | 1.0137 | 13286
108.9 | 5010.4875 | 4039 | 200.839 | 200 | 5.9468e-06 | 0.0060252 | 1.1158 | 14624 | 251.0487 | 1.014 | 13290
109 | 5010.5 | 4040 | 200.84 | 200 | 5.9486e-06 | 0.0060252 | 1.116 | 14626 | 251.05 | 1.0142 | 13293
109.1 | 5010.5125 | 4041 | 200.841 | 200 | 5.9503e-06 | 0.0060252 | 1.1161 | 14628 | 251.0513 | 1.0145 | 13296
109.2 | 5010.525 | 4042 | 200.842 | 200 | 5.9521e-06 | 0.0060253 | 1.1163 | 14630 | 251.0525 | 1.0148 | 13300
109.3 | 5010.5375 | 4043 | 200.843 | 200 | 5.9539e-06 | 0.0060253 | 1.1164 | 14632 | 251.0537 | 1.015 | 13303
109.4 | 5010.55 | 4044 | 200.844 | 200 | 5.9557e-06 | 0.0060253 | 1.1166 | 14634 | 251.055 | 1.0153 | 13306
109.5 | 5010.5625 | 4045 | 200.845 | 200 | 5.9574e-06 | 0.0060253 | 1.1167 | 14636 | 251.0562 | 1.0155 | 13310
109.6 | 5010.575 | 4046 | 200.846 | 200 | 5.9592e-06 | 0.0060254 | 1.1169 | 14638 | 251.0575 | 1.0158 | 13313
109.7 | 5010.5875 | 4047 | 200.847 | 200 | 5.961e-06 | 0.0060254 | 1.117 | 14640 | 251.0588 | 1.016 | 13317
109.8 | 5010.6 | 4048 | 200.848 | 200 | 5.9628e-06 | 0.0060254 | 1.1172 | 14642 | 251.06 | 1.0163 | 13320
109.9 | 5010.6125 | 4049 | 200.849 | 200 | 5.9645e-06 | 0.0060255 | 1.1173 | 14644 | 251.0612 | 1.0165 | 13323
110 | 5010.625 | 4050 | 200.85 | 200 | 5.9663e-06 | 0.0060255 | 1.1175 | 14646 | 251.0625 | 1.0168 | 13327
110.1 | 5010.6375 | 4051 | 200.851 | 200 | 5.9681e-06 | 0.0060255 | 1.1176 | 14648 | 251.0637 | 1.0171 | 13330
110.2 | 5010.65 | 4052 | 200.852 | 200 | 5.9699e-06 | 0.0060256 | 1.1178 | 14650 | 251.065 | 1.0173 | 13333
110.3 | 5010.6625 | 4053 | 200.853 | 200 | 5.9717e-06 | 0.0060256 | 1.1179 | 14652 | 251.0662 | 1.0176 | 13337
110.4 | 5010.675 | 4054 | 200.854 | 200 | 5.9734e-06 | 0.0060256 | 1.1181 | 14654 | 251.0675 | 1.0178 | 13340
110.5 | 5010.6875 | 4055 | 200.855 | 200 | 5.9752e-06 | 0.0060256 | 1.1182 | 14656 | 251.0687 | 1.0181 | 13343
110.6 | 5010.7 | 4056 | 200.856 | 200 | 5.977e-06 | 0.0060257 | 1.1184 | 14658 | 251.07 | 1.0183 | 13347
110.7 | 5010.7125 | 4057 | 200.857 | 200 | 5.9788e-06 | 0.0060257 | 1.1185 | 14660 | 251.0712 | 1.0186 | 13350
110.8 | 5010.725 | 4058 | 200.858 | 200 | 5.9805e-06 | 0.0060257 | 1.1187 | 14662 | 251.0725 | 1.0189 | 13353
110.9 | 5010.7375 | 4059 | 200.859 | 200 | 5.9823e-06 | 0.0060258 | 1.1188 | 14664 | 251.0737 | 1.0191 | 13357
111 | 5010.75 | 4060 | 200.86 | 200 | 5.9841e-06 | 0.0060258 | 1.119 | 14666 | 251.075 | 1.0194 | 13360
111.1 | 5010.7625 | 4061 | 200.861 | 200 | 5.9859e-06 | 0.0060258 | 1.1191 | 14668 | 251.0762 | 1.0196 | 13364
111.2 | 5010.775 | 4062 | 200.862 | 200 | 5.9877e-06 | 0.0060259 | 1.1193 | 14670 | 251.0775 | 1.0199 | 13367
111.3 | 5010.7875 | 4063 | 200.863 | 200 | 5.9894e-06 | 0.0060259 | 1.1194 | 14672 | 251.0787 | 1.0201 | 13370
111.4 | 5010.8 | 4064 | 200.864 | 200 | 5.9912e-06 | 0.0060259 | 1.1196 | 14674 | 251.08 | 1.0204 | 13374
111.5 | 5010.8125 | 4065 | 200.865 | 200 | 5.993e-06 | 0.006026 | 1.1197 | 14676 | 251.0812 | 1.0206 | 13377
111.6 | 5010.825 | 4066 | 200.866 | 200 | 5.9948e-06 | 0.006026 | 1.1199 | 14678 | 251.0825 | 1.0209 | 13380
111.7 | 5010.8375 | 4067 | 200.867 | 200 | 5.9965e-06 | 0.006026 | 1.12 | 14680 | 251.0837 | 1.0212 | 13384
111.8 | 5010.85 | 4068 | 200.868 | 200 | 5.9983e-06 | 0.006026 | 1.1202 | 14682 | 251.085 | 1.0214 | 13387
111.9 | 5010.8625 | 4069 | 200.869 | 200 | 6.0001e-06 | 0.0060261 | 1.1203 | 14683 | 251.0862 | 1.0217 | 13390
112 | 5010.875 | 4070 | 200.87 | 200 | 6.0019e-06 | 0.0060261 | 1.1205 | 14685 | 251.0875 | 1.0219 | 13394
112.1 | 5010.8875 | 4071 | 200.871 | 200 | 6.0037e-06 | 0.0060261 | 1.1206 | 14687 | 251.0887 | 1.0222 | 13397
112.2 | 5010.9 | 4072 | 200.872 | 200 | 6.0054e-06 | 0.0060262 | 1.1208 | 14689 | 251.09 | 1.0224 | 13400
112.3 | 5010.9125 | 4073 | 200.873 | 200 | 6.0072e-06 | 0.0060262 | 1.1209 | 14691 | 251.0913 | 1.0227 | 13404
112.4 | 5010.925 | 4074 | 200.874 | 200 | 6.009e-06 | 0.0060262 | 1.1211 | 14693 | 251.0925 | 1.023 | 13407
112.5 | 5010.9375 | 4075 | 200.875 | 200 | 6.0108e-06 | 0.0060262 | 1.1212 | 14695 | 251.0938 | 1.0232 | 13411
112.6 | 5010.95 | 4076 | 200.876 | 200 | 6.0125e-06 | 0.0060263 | 1.1214 | 14697 | 251.095 | 1.0235 | 13414
112.7 | 5010.9625 | 4077 | 200.877 | 200 | 6.0143e-06 | 0.0060263 | 1.1215 | 14699 | 251.0962 | 1.0237 | 13417
112.8 | 5010.975 | 4078 | 200.878 | 200 | 6.0161e-06 | 0.0060263 | 1.1217 | 14701 | 251.0975 | 1.024 | 13421
112.9 | 5010.9875 | 4079 | 200.879 | 200 | 6.0179e-06 | 0.0060264 | 1.1218 | 14703 | 251.0987 | 1.0242 | 13424
113 | 5011 | 4080 | 200.88 | 200 | 6.0197e-06 | 0.0060264 | 1.122 | 14705 | 251.1 | 1.0245 | 13427
113.1 | 5011.0125 | 4081 | 200.881 | 200 | 6.0214e-06 | 0.0060264 | 1.1221 | 14707 | 251.1012 | 1.0247 | 13431
113.2 | 5011.025 | 4082 | 200.882 | 200 | 6.0232e-06 | 0.0060265 | 1.1223 | 14709 | 251.1025 | 1.025 | 13434
113.3 | 5011.0375 | 4083 | 200.883 | 200 | 6.025e-06 | 0.0060265 | 1.1224 | 14711 | 251.1037 | 1.0253 | 13437
113.4 | 5011.05 | 4084 | 200.884 | 200 | 6.0268e-06 | 0.0060265 | 1.1226 | 14713 | 251.105 | 1.0255 | 13441
113.5 | 5011.0625 | 4085 | 200.885 | 200 | 6.0285e-06 | 0.0060266 | 1.1227 | 14715 | 251.1062 | 1.0258 | 13444
113.6 | 5011.075 | 4086 | 200.886 | 200 | 6.0303e-06 | 0.0060266 | 1.1229 | 14717 | 251.1075 | 1.026 | 13447
113.7 | 5011.0875 | 4087 | 200.887 | 200 | 6.0321e-06 | 0.0060266 | 1.123 | 14719 | 251.1087 | 1.0263 | 13451
113.8 | 5011.1 | 4088 | 200.888 | 200 | 6.0339e-06 | 0.0060266 | 1.1232 | 14721 | 251.11 | 1.0265 | 13454
113.9 | 5011.1125 | 4089 | 200.889 | 200 | 6.0357e-06 | 0.0060267 | 1.1233 | 14723 | 251.1112 | 1.0268 | 13458
114 | 5011.125 | 4090 | 200.89 | 200 | 6.0374e-06 | 0.0060267 | 1.1235 | 14725 | 251.1125 | 1.0271 | 13461
114.1 | 5011.1375 | 4091 | 200.891 | 200 | 6.0392e-06 | 0.0060267 | 1.1236 | 14727 | 251.1137 | 1.0273 | 13464
114.2 | 5011.15 | 4092 | 200.892 | 200 | 6.041e-06 | 0.0060268 | 1.1238 | 14729 | 251.115 | 1.0276 | 13468
114.3 | 5011.1625 | 4093 | 200.893 | 200 | 6.0428e-06 | 0.0060268 | 1.1239 | 14731 | 251.1162 | 1.0278 | 13471
114.4 | 5011.175 | 4094 | 200.894 | 200 | 6.0445e-06 | 0.0060268 | 1.1241 | 14733 | 251.1175 | 1.0281 | 13474
114.5 | 5011.1875 | 4095 | 200.895 | 200 | 6.0463e-06 | 0.0060268 | 1.1242 | 14735 | 251.1188 | 1.0283 | 13478
114.6 | 5011.2 | 4096 | 200.896 | 200 | 6.0481e-06 | 0.0060269 | 1.1244 | 14737 | 251.12 | 1.0286 | 13481
114.7 | 5011.2125 | 4097 | 200.897 | 200 | 6.0499e-06 | 0.0060269 | 1.1245 | 14739 | 251.1212 | 1.0288 | 13484
114.8 | 5011.225 | 4098 | 200.898 | 200 | 6.0517e-06 | 0.0060269 | 1.1247 | 14740 | 251.1225 | 1.0291 | 13488
114.9 | 5011.2375 | 4099 | 200.899 | 200 | 6.0534e-06 | 0.006027 | 1.1248 | 14742 | 251.1237 | 1.0294 | 13491
115 | 5011.25 | 4100 | 200.9 | 200 | 6.0552e-06 | 0.006027 | 1.125 | 14744 | 251.125 | 1.0296 | 13495
115.1 | 5011.2625 | 4101 | 200.901 | 200 | 6.057e-06 | 0.006027 | 1.1251 | 14746 | 251.1262 | 1.0299 | 13498
115.2 | 5011.275 | 4102 | 200.902 | 200 | 6.0588e-06 | 0.0060271 | 1.1253 | 14748 | 251.1275 | 1.0301 | 13501
115.3 | 5011.2875 | 4103 | 200.903 | 200 | 6.0605e-06 | 0.0060271 | 1.1254 | 14750 | 251.1287 | 1.0304 | 13505
115.4 | 5011.3 | 4104 | 200.904 | 200 | 6.0623e-06 | 0.0060271 | 1.1256 | 14752 | 251.13 | 1.0306 | 13508
115.5 | 5011.3125 | 4105 | 200.905 | 200 | 6.0641e-06 | 0.0060272 | 1.1257 | 14754 | 251.1312 | 1.0309 | 13511
115.6 | 5011.325 | 4106 | 200.906 | 200 | 6.0659e-06 | 0.0060272 | 1.1259 | 14756 | 251.1325 | 1.0312 | 13515
115.7 | 5011.3375 | 4107 | 200.907 | 200 | 6.0677e-06 | 0.0060272 | 1.126 | 14758 | 251.1337 | 1.0314 | 13518
115.8 | 5011.35 | 4108 | 200.908 | 200 | 6.0694e-06 | 0.0060272 | 1.1262 | 14760 | 251.135 | 1.0317 | 13521
115.9 | 5011.3625 | 4109 | 200.909 | 200 | 6.0712e-06 | 0.0060273 | 1.1263 | 14762 | 251.1362 | 1.0319 | 13525
116 | 5011.375 | 4110 | 200.91 | 200 | 6.073e-06 | 0.0060273 | 1.1265 | 14764 | 251.1375 | 1.0322 | 13528
116.1 | 5011.3875 | 4111 | 200.911 | 200 | 6.0748e-06 | 0.0060273 | 1.1266 | 14766 | 251.1387 | 1.0324 | 13531
116.2 | 5011.4 | 4112 | 200.912 | 200 | 6.0765e-06 | 0.0060274 | 1.1268 | 14768 | 251.14 | 1.0327 | 13535
116.3 | 5011.4125 | 4113 | 200.913 | 200 | 6.0783e-06 | 0.0060274 | 1.1269 | 14770 | 251.1412 | 1.0329 | 13538
116.4 | 5011.425 | 4114 | 200.914 | 200 | 6.0801e-06 | 0.0060274 | 1.1271 | 14772 | 251.1425 | 1.0332 | 13542
116.5 | 5011.4375 | 4115 | 200.915 | 200 | 6.0819e-06 | 0.0060275 | 1.1272 | 14774 | 251.1438 | 1.0335 | 13545
116.6 | 5011.45 | 4116 | 200.916 | 200 | 6.0837e-06 | 0.0060275 | 1.1274 | 14776 | 251.145 | 1.0337 | 13548
116.7 | 5011.4625 | 4117 | 200.917 | 200 | 6.0854e-06 | 0.0060275 | 1.1275 | 14778 | 251.1462 | 1.034 | 13552
116.8 | 5011.475 | 4118 | 200.918 | 200 | 6.0872e-06 | 0.0060275 | 1.1277 | 14780 | 251.1475 | 1.0342 | 13555
116.9 | 5011.4875 | 4119 | 200.919 | 200 | 6.089e-06 | 0.0060276 | 1.1278 | 14782 | 251.1487 | 1.0345 | 13558
117 | 5011.5 | 4120 | 200.92 | 200 | 6.0908e-06 | 0.0060276 | 1.128 | 14783 | 251.15 | 1.0347 | 13562
117.1 | 5011.5125 | 4121 | 200.921 | 200 | 6.0926e-06 | 0.0060276 | 1.1281 | 14785 | 251.1513 | 1.035 | 13565
117.2 | 5011.525 | 4122 | 200.922 | 200 | 6.0943e-06 | 0.0060277 | 1.1283 | 14787 | 251.1525 | 1.0353 | 13568
117.3 | 5011.5375 | 4123 | 200.923 | 200 | 6.0961e-06 | 0.0060277 | 1.1284 | 14789 | 251.1537 | 1.0355 | 13572
117.4 | 5011.55 | 4124 | 200.924 | 200 | 6.0979e-06 | 0.0060277 | 1.1286 | 14791 | 251.155 | 1.0358 | 13575
117.5 | 5011.5625 | 4125 | 200.925 | 200 | 6.0997e-06 | 0.0060277 | 1.1287 | 14793 | 251.1562 | 1.036 | 13578
117.6 | 5011.575 | 4126 | 200.926 | 200 | 6.1014e-06 | 0.0060278 | 1.1288 | 14795 | 251.1575 | 1.0363 | 13582
117.7 | 5011.5875 | 4127 | 200.927 | 200 | 6.1032e-06 | 0.0060278 | 1.129 | 14797 | 251.1587 | 1.0365 | 13585
117.8 | 5011.6 | 4128 | 200.928 | 200 | 6.105e-06 | 0.0060278 | 1.1291 | 14799 | 251.16 | 1.0368 | 13589
117.9 | 5011.6125 | 4129 | 200.929 | 200 | 6.1068e-06 | 0.0060279 | 1.1293 | 14801 | 251.1612 | 1.037 | 13592
118 | 5011.625 | 4130 | 200.93 | 200 | 6.1086e-06 | 0.0060279 | 1.1294 | 14803 | 251.1625 | 1.0373 | 13595
118.1 | 5011.6375 | 4131 | 200.931 | 200 | 6.1103e-06 | 0.0060279 | 1.1296 | 14805 | 251.1637 | 1.0376 | 13599
118.2 | 5011.65 | 4132 | 200.932 | 200 | 6.1121e-06 | 0.006028 | 1.1297 | 14807 | 251.165 | 1.0378 | 13602
118.3 | 5011.6625 | 4133 | 200.933 | 200 | 6.1139e-06 | 0.006028 | 1.1299 | 14809 | 251.1662 | 1.0381 | 13605
118.4 | 5011.675 | 4134 | 200.934 | 200 | 6.1157e-06 | 0.006028 | 1.13 | 14811 | 251.1675 | 1.0383 | 13609
118.5 | 5011.6875 | 4135 | 200.935 | 200 | 6.1175e-06 | 0.0060281 | 1.1302 | 14813 | 251.1687 | 1.0386 | 13612
118.6 | 5011.7 | 4136 | 200.936 | 200 | 6.1192e-06 | 0.0060281 | 1.1303 | 14815 | 251.17 | 1.0388 | 13615
118.7 | 5011.7125 | 4137 | 200.937 | 200 | 6.121e-06 | 0.0060281 | 1.1305 | 14817 | 251.1712 | 1.0391 | 13619
118.8 | 5011.725 | 4138 | 200.938 | 200 | 6.1228e-06 | 0.0060281 | 1.1306 | 14818 | 251.1725 | 1.0394 | 13622
118.9 | 5011.7375 | 4139 | 200.939 | 200 | 6.1246e-06 | 0.0060282 | 1.1308 | 14820 | 251.1737 | 1.0396 | 13626
119 | 5011.75 | 4140 | 200.94 | 200 | 6.1263e-06 | 0.0060282 | 1.1309 | 14822 | 251.175 | 1.0399 | 13629
119.1 | 5011.7625 | 4141 | 200.941 | 200 | 6.1281e-06 | 0.0060282 | 1.1311 | 14824 | 251.1762 | 1.0401 | 13632
119.2 | 5011.775 | 4142 | 200.942 | 200 | 6.1299e-06 | 0.0060283 | 1.1312 | 14826 | 251.1775 | 1.0404 | 13636
119.3 | 5011.7875 | 4143 | 200.943 | 200 | 6.1317e-06 | 0.0060283 | 1.1314 | 14828 | 251.1787 | 1.0406 | 13639
119.4 | 5011.8 | 4144 | 200.944 | 200 | 6.1335e-06 | 0.0060283 | 1.1315 | 14830 | 251.18 | 1.0409 | 13642
119.5 | 5011.8125 | 4145 | 200.945 | 200 | 6.1352e-06 | 0.0060283 | 1.1317 | 14832 | 251.1812 | 1.0411 | 13646
119.6 | 5011.825 | 4146 | 200.946 | 200 | 6.137e-06 | 0.0060284 | 1.1318 | 14834 | 251.1825 | 1.0414 | 13649
119.7 | 5011.8375 | 4147 | 200.947 | 200 | 6.1388e-06 | 0.0060284 | 1.132 | 14836 | 251.1837 | 1.0417 | 13652
119.8 | 5011.85 | 4148 | 200.948 | 200 | 6.1406e-06 | 0.0060284 | 1.1321 | 14838 | 251.185 | 1.0419 | 13656
119.9 | 5011.8625 | 4149 | 200.949 | 200 | 6.1424e-06 | 0.0060285 | 1.1323 | 14840 | 251.1862 | 1.0422 | 13659
120 | 5011.875 | 4150 | 200.95 | 200 | 6.1441e-06 | 0.0060285 | 1.1324 | 14842 | 251.1875 | 1.0424 | 13662
120.1 | 5011.8875 | 4151 | 200.951 | 200 | 6.1459e-06 | 0.0060285 | 1.1326 | 14844 | 251.1887 | 1.0427 | 13666
120.2 | 5011.9 | 4152 | 200.952 | 200 | 6.1477e-06 | 0.0060286 | 1.1327 | 14846 | 251.19 | 1.0429 | 13669
120.3 | 5011.9125 | 4153 | 200.953 | 200 | 6.1495e-06 | 0.0060286 | 1.1328 | 14848 | 251.1912 | 1.0432 | 13673
120.4 | 5011.925 | 4154 | 200.954 | 200 | 6.1513e-06 | 0.0060286 | 1.133 | 14849 | 251.1925 | 1.0435 | 13676
120.5 | 5011.9375 | 4155 | 200.955 | 200 | 6.153e-06 | 0.0060286 | 1.1331 | 14851 | 251.1937 | 1.0437 | 13679
120.6 | 5011.95 | 4156 | 200.956 | 200 | 6.1548e-06 | 0.0060287 | 1.1333 | 14853 | 251.195 | 1.044 | 13683
120.7 | 5011.9625 | 4157 | 200.957 | 200 | 6.1566e-06 | 0.0060287 | 1.1334 | 14855 | 251.1962 | 1.0442 | 13686
120.8 | 5011.975 | 4158 | 200.958 | 200 | 6.1584e-06 | 0.0060287 | 1.1336 | 14857 | 251.1975 | 1.0445 | 13689
120.9 | 5011.9875 | 4159 | 200.959 | 200 | 6.1602e-06 | 0.0060288 | 1.1337 | 14859 | 251.1987 | 1.0447 | 13693
121 | 5012 | 4160 | 200.96 | 200 | 6.1619e-06 | 0.0060288 | 1.1339 | 14861 | 251.2 | 1.045 | 13696
121.1 | 5012.0125 | 4161 | 200.961 | 200 | 6.1637e-06 | 0.0060288 | 1.134 | 14863 | 251.2012 | 1.0452 | 13699
121.2 | 5012.025 | 4162 | 200.962 | 200 | 6.1655e-06 | 0.0060289 | 1.1342 | 14865 | 251.2025 | 1.0455 | 13703
121.3 | 5012.0375 | 4163 | 200.963 | 200 | 6.1673e-06 | 0.0060289 | 1.1343 | 14867 | 251.2037 | 1.0458 | 13706
121.4 | 5012.05 | 4164 | 200.964 | 200 | 6.169e-06 | 0.0060289 | 1.1345 | 14869 | 251.205 | 1.046 | 13710
121.5 | 5012.0625 | 4165 | 200.965 | 200 | 6.1708e-06 | 0.0060289 | 1.1346 | 14871 | 251.2062 | 1.0463 | 13713
121.6 | 5012.075 | 4166 | 200.966 | 200 | 6.1726e-06 | 0.006029 | 1.1348 | 14873 | 251.2075 | 1.0465 | 13716
121.7 | 5012.0875 | 4167 | 200.967 | 200 | 6.1744e-06 | 0.006029 | 1.1349 | 14875 | 251.2087 | 1.0468 | 13720
121.8 | 5012.1 | 4168 | 200.968 | 200 | 6.1762e-06 | 0.006029 | 1.1351 | 14877 | 251.21 | 1.047 | 13723
121.9 | 5012.1125 | 4169 | 200.969 | 200 | 6.1779e-06 | 0.0060291 | 1.1352 | 14878 | 251.2113 | 1.0473 | 13726
122 | 5012.125 | 4170 | 200.97 | 200 | 6.1797e-06 | 0.0060291 | 1.1354 | 14880 | 251.2125 | 1.0476 | 13730
122.1 | 5012.1375 | 4171 | 200.971 | 200 | 6.1815e-06 | 0.0060291 | 1.1355 | 14882 | 251.2137 | 1.0478 | 13733
122.2 | 5012.15 | 4172 | 200.972 | 200 | 6.1833e-06 | 0.0060292 | 1.1356 | 14884 | 251.215 | 1.0481 | 13736
122.3 | 5012.1625 | 4173 | 200.973 | 200 | 6.1851e-06 | 0.0060292 | 1.1358 | 14886 | 251.2162 | 1.0483 | 13740
122.4 | 5012.175 | 4174 | 200.974 | 200 | 6.1868e-06 | 0.0060292 | 1.1359 | 14888 | 251.2175 | 1.0486 | 13743
122.5 | 5012.1875 | 4175 | 200.975 | 200 | 6.1886e-06 | 0.0060292 | 1.1361 | 14890 | 251.2188 | 1.0488 | 13746
122.6 | 5012.2 | 4176 | 200.976 | 200 | 6.1904e-06 | 0.0060293 | 1.1362 | 14892 | 251.22 | 1.0491 | 13750
122.7 | 5012.2125 | 4177 | 200.977 | 200 | 6.1922e-06 | 0.0060293 | 1.1364 | 14894 | 251.2212 | 1.0494 | 13753
122.8 | 5012.225 | 4178 | 200.978 | 200 | 6.194e-06 | 0.0060293 | 1.1365 | 14896 | 251.2225 | 1.0496 | 13757
122.9 | 5012.2375 | 4179 | 200.979 | 200 | 6.1957e-06 | 0.0060294 | 1.1367 | 14898 | 251.2237 | 1.0499 | 13760
123 | 5012.25 | 4180 | 200.98 | 200 | 6.1975e-06 | 0.0060294 | 1.1368 | 14900 | 251.225 | 1.0501 | 13763
123.1 | 5012.2625 | 4181 | 200.981 | 200 | 6.1993e-06 | 0.0060294 | 1.137 | 14902 | 251.2262 | 1.0504 | 13767
123.2 | 5012.275 | 4182 | 200.982 | 200 | 6.2011e-06 | 0.0060295 | 1.1371 | 14903 | 251.2275 | 1.0506 | 13770
123.3 | 5012.2875 | 4183 | 200.983 | 200 | 6.2029e-06 | 0.0060295 | 1.1373 | 14905 | 251.2287 | 1.0509 | 13773
123.4 | 5012.3 | 4184 | 200.984 | 200 | 6.2046e-06 | 0.0060295 | 1.1374 | 14907 | 251.23 | 1.0511 | 13777
123.5 | 5012.3125 | 4185 | 200.985 | 200 | 6.2064e-06 | 0.0060295 | 1.1376 | 14909 | 251.2312 | 1.0514 | 13780
123.6 | 5012.325 | 4186 | 200.986 | 200 | 6.2082e-06 | 0.0060296 | 1.1377 | 14911 | 251.2325 | 1.0517 | 13783
123.7 | 5012.3375 | 4187 | 200.987 | 200 | 6.21e-06 | 0.0060296 | 1.1378 | 14913 | 251.2337 | 1.0519 | 13787
123.8 | 5012.35 | 4188 | 200.988 | 200 | 6.2118e-06 | 0.0060296 | 1.138 | 14915 | 251.235 | 1.0522 | 13790
123.9 | 5012.3625 | 4189 | 200.989 | 200 | 6.2135e-06 | 0.0060297 | 1.1381 | 14917 | 251.2362 | 1.0524 | 13794
124 | 5012.375 | 4190 | 200.99 | 200 | 6.2153e-06 | 0.0060297 | 1.1383 | 14919 | 251.2375 | 1.0527 | 13797
124.1 | 5012.3875 | 4191 | 200.991 | 200 | 6.2171e-06 | 0.0060297 | 1.1384 | 14921 | 251.2387 | 1.0529 | 13800
124.2 | 5012.4 | 4192 | 200.992 | 200 | 6.2189e-06 | 0.0060298 | 1.1386 | 14923 | 251.24 | 1.0532 | 13804
124.3 | 5012.4125 | 4193 | 200.993 | 200 | 6.2207e-06 | 0.0060298 | 1.1387 | 14925 | 251.2412 | 1.0535 | 13807
124.4 | 5012.425 | 4194 | 200.994 | 200 | 6.2224e-06 | 0.0060298 | 1.1389 | 14927 | 251.2425 | 1.0537 | 13810
124.5 | 5012.4375 | 4195 | 200.995 | 200 | 6.2242e-06 | 0.0060298 | 1.139 | 14928 | 251.2437 | 1.054 | 13814
124.6 | 5012.45 | 4196 | 200.996 | 200 | 6.226e-06 | 0.0060299 | 1.1392 | 14930 | 251.245 | 1.0542 | 13817
124.7 | 5012.4625 | 4197 | 200.997 | 200 | 6.2278e-06 | 0.0060299 | 1.1393 | 14932 | 251.2462 | 1.0545 | 13820
124.8 | 5012.475 | 4198 | 200.998 | 200 | 6.2296e-06 | 0.0060299 | 1.1395 | 14934 | 251.2475 | 1.0547 | 13824
124.9 | 5012.4875 | 4199 | 200.999 | 200 | 6.2313e-06 | 0.00603 | 1.1396 | 14936 | 251.2487 | 1.055 | 13827
125 | 5012.5 | 4200 | 201 | 200 | 6.2331e-06 | 0.00603 | 1.1397 | 14938 | 251.25 | 1.0552 | 13831