## TX_Spur_Location
Fs | 11796.48 | # | Spur Type | FS | Div Factor | Sign | Fin | Spur | Freq | Zone | Aliased | E1 | E2 | E3 | E4 | Spur | How to use this Spur Locator: 1 ) The spur calcualtions show the location of *potential* spurs based on harmonics and mixing products of the sampling clock and output frequency. This spreadsheet does not imply that there will actually be spurs at each freqeuncy location nor does it predict the level of any spurs. 2) Update information on the left cells related to output frequency and sample rate and reference frequency; sort "Freq" column from smallest to largest. Cross reference measured spur frequencies with the list to help determine the gereration mechanism. With that information, you have a better idea on how to filter or frequency plan around as needed.
Int | 24 | 1 | FS Spurs | 1 | 1 | -1 | 1 | FS - Fin | 9346.48 | 2 | 2450 | FS |  | - | Fin | FS - Fin
Data Rate | 491.52 | 2 |  | 1 | 1 | -1 | 2 | FS - 2Fin | 6896.48 | 2 | 4900 | FS |  | - | 2Fin | FS - 2Fin
Fin | 2450 | 3 |  | 1 | 1 | -1 | 3 | FS - 3Fin | 4446.48 | 1 | 4446.48 | FS |  | - | 3Fin | FS - 3Fin
BB | 10 | 4 |  | 1 | 1 | -1 | 4 | FS - 4Fin | 1996.48 | 1 | 1996.48 | FS |  | - | 4Fin | FS - 4Fin
NCO | 2440 | 5 |  | 1 | 1 | 1 | 1 | FS + Fin | 14246.48 | 3 | 2450 | FS |  | + | Fin | FS + Fin
Ref | 491.52 | 6 |  | 1 | 1 | 1 | 2 | FS + 2Fin | 16696.48 | 3 | 4900 | FS |  | + | 2Fin | FS + 2Fin
|  | 7 |  | 1 | 1 | 1 | 3 | FS + 3Fin | 19146.48 | 4 | 4446.48 | FS |  | + | 3Fin | FS + 3Fin
|  | 8 |  | 1 | 1 | 1 | 4 | FS + 4Fin | 21596.48 | 4 | 1996.48 | FS |  | + | 4Fin | FS + 4Fin
|  | 9 | FS/2 Spurs | 1 | 2 | -1 | 1 | FS/2 - Fin | 3448.24 | 1 | 3448.24 | FS | /2 | - | Fin | FS/2 - Fin
|  | 10 |  | 1 | 2 | -1 | 2 | FS/2 - 2Fin | 998.24 | 1 | 998.24 | FS | /2 | - | 2Fin | FS/2 - 2Fin
|  | 11 |  | 1 | 2 | -1 | 3 | FS/2 - 3Fin | 1451.76 | 1 | 1451.76 | FS | /2 | - | 3Fin | FS/2 - 3Fin
|  | 12 |  | 1 | 2 | -1 | 4 | FS/2 - 4Fin | 3901.76 | 1 | 3901.76 | FS | /2 | - | 4Fin | FS/2 - 4Fin
|  | 13 |  | 1 | 2 | 1 | 1 | FS/2 + Fin | 8348.24 | 2 | 3448.24 | FS | /2 | + | Fin | FS/2 + Fin
|  | 14 |  | 1 | 2 | 1 | 2 | FS/2 + 2Fin | 10798.24 | 2 | 998.24 | FS | /2 | + | 2Fin | FS/2 + 2Fin
|  | 15 |  | 1 | 2 | 1 | 3 | FS/2 + 3Fin | 13248.24 | 3 | 1451.76 | FS | /2 | + | 3Fin | FS/2 + 3Fin
|  | 16 |  | 1 | 2 | 1 | 4 | FS/2 + 4Fin | 15698.24 | 3 | 3901.76 | FS | /2 | + | 4Fin | FS/2 + 4Fin
|  | 17 | FS/4 Spurs | 1 | 4 | -1 | 1 | FS/4 - Fin | 499.12 | 1 | 499.12 | FS | /4 | - | Fin | FS/4 - Fin
|  | 18 |  | 1 | 4 | -1 | 2 | FS/4 - 2Fin | 1950.88 | 1 | 1950.88 | FS | /4 | - | 2Fin | FS/4 - 2Fin
|  | 19 |  | 1 | 4 | -1 | 3 | FS/4 - 3Fin | 4400.88 | 1 | 4400.88 | FS | /4 | - | 3Fin | FS/4 - 3Fin
|  | 20 |  | 1 | 4 | -1 | 4 | FS/4 - 4Fin | 6850.88 | 2 | 4945.6 | FS | /4 | - | 4Fin | FS/4 - 4Fin
|  | 21 |  | 1 | 4 | 1 | 1 | FS/4 + Fin | 5399.12 | 1 | 5399.12 | FS | /4 | + | Fin | FS/4 + Fin
|  | 22 |  | 1 | 4 | 1 | 2 | FS/4 + 2Fin | 7849.12 | 2 | 3947.36 | FS | /4 | + | 2Fin | FS/4 + 2Fin
|  | 23 |  | 1 | 4 | 1 | 3 | FS/4 + 3Fin | 10299.12 | 2 | 1497.36 | FS | /4 | + | 3Fin | FS/4 + 3Fin
|  | 24 |  | 1 | 4 | 1 | 4 | FS/4 + 4Fin | 12749.12 | 3 | 952.64 | FS | /4 | + | 4Fin | FS/4 + 4Fin
|  | 25 | 2FS Spurs | 2 | 1 | -1 | 1 | 2FS - Fin | 21142.96 | 4 | 2450 | 2FS |  | - | Fin | 2FS - Fin
|  | 26 |  | 2 | 1 | -1 | 2 | 2FS - 2Fin | 18692.96 | 4 | 4900 | 2FS |  | - | 2Fin | 2FS - 2Fin
|  | 27 |  | 2 | 1 | -1 | 3 | 2FS - 3Fin | 16242.96 | 3 | 4446.48 | 2FS |  | - | 3Fin | 2FS - 3Fin | Adjust Min/Max Frequency points to see spur locations within desired band
|  | 28 |  | 2 | 1 | -1 | 4 | 2FS - 4Fin | 13792.96 | 3 | 1996.48 | 2FS |  | - | 4Fin | 2FS - 4Fin
|  | 29 |  | 2 | 1 | 1 | 1 | 2FS + Fin | 26042.96 | 5 | 2450 | 2FS |  | + | Fin | 2FS + Fin
|  | 30 |  | 2 | 1 | 1 | 2 | 2FS + 2Fin | 28492.96 | 5 | 4900 | 2FS |  | + | 2Fin | 2FS + 2Fin
|  | 31 |  | 2 | 1 | 1 | 3 | 2FS + 3Fin | 30942.96 | 6 | 4446.48 | 2FS |  | + | 3Fin | 2FS + 3Fin
|  | 32 |  | 2 | 1 | 1 | 4 | 2FS + 4Fin | 33392.96 | 6 | 1996.48 | 2FS |  | + | 4Fin | 2FS + 4Fin
|  | 33 | 2FS/3 Spurs | 2 | 3 | -1 | 1 | 2FS/3 - Fin | 5414.32 | 1 | 5414.32 | 2FS | /3 | - | Fin | 2FS/3 - Fin
|  | 34 |  | 2 | 3 | -1 | 2 | 2FS/3 - 2Fin | 2964.32 | 1 | 2964.32 | 2FS | /3 | - | 2Fin | 2FS/3 - 2Fin
|  | 35 |  | 2 | 3 | -1 | 3 | 2FS/3 - 3Fin | 514.32 | 1 | 514.32 | 2FS | /3 | - | 3Fin | 2FS/3 - 3Fin
|  | 36 |  | 2 | 3 | -1 | 4 | 2FS/3 - 4Fin | 1935.68 | 1 | 1935.68 | 2FS | /3 | - | 4Fin | 2FS/3 - 4Fin
|  | 37 |  | 2 | 3 | 1 | 1 | 2FS/3 + Fin | 10314.32 | 2 | 1482.16 | 2FS | /3 | + | Fin | 2FS/3 + Fin
|  | 38 |  | 2 | 3 | 1 | 2 | 2FS/3 + 2Fin | 12764.32 | 3 | 967.84 | 2FS | /3 | + | 2Fin | 2FS/3 + 2Fin
|  | 39 |  | 2 | 3 | 1 | 3 | 2FS/3 + 3Fin | 15214.32 | 3 | 3417.84 | 2FS | /3 | + | 3Fin | 2FS/3 + 3Fin
|  | 40 |  | 2 | 3 | 1 | 4 | 2FS/3 + 4Fin | 17664.32 | 3 | 5867.84 | 2FS | /3 | + | 4Fin | 2FS/3 + 4Fin
|  | 41 | 3FS | 3 | 1 | -1 | 1 | 3FS - Fin | 32939.44 | 6 | 2450 | 3FS |  | - | Fin | 3FS - Fin
|  | 42 |  | 3 | 1 | -1 | 2 | 3FS - 2Fin | 30489.44 | 6 | 4900 | 3FS |  | - | 2Fin | 3FS - 2Fin
|  | 43 |  | 3 | 1 | -1 | 3 | 3FS - 3Fin | 28039.44 | 5 | 4446.48 | 3FS |  | - | 3Fin | 3FS - 3Fin
|  | 44 |  | 3 | 1 | -1 | 4 | 3FS - 4Fin | 25589.44 | 5 | 1996.48 | 3FS |  | - | 4Fin | 3FS - 4Fin
|  | 45 |  | 3 | 1 | 1 | 1 | 3FS + Fin | 37839.44 | 7 | 2450 | 3FS |  | + | Fin | 3FS + Fin
|  | 46 |  | 3 | 1 | 1 | 2 | 3FS + 2Fin | 40289.44 | 7 | 4900 | 3FS |  | + | 2Fin | 3FS + 2Fin
|  | 47 |  | 3 | 1 | 1 | 3 | 3FS + 3Fin | 42739.44 | 8 | 4446.48 | 3FS |  | + | 3Fin | 3FS + 3Fin
|  | 48 |  | 3 | 1 | 1 | 4 | 3FS + 4Fin | 45189.44 | 8 | 1996.48 | 3FS |  | + | 4Fin | 3FS + 4Fin
|  | 49 | FS/3 | 1 | 3 | -1 | 1 | FS/3 - Fin | 1482.16 | 1 | 1482.16 | FS | /3 | - | Fin | FS/3 - Fin
|  | 50 |  | 1 | 3 | -1 | 2 | FS/3 - 2Fin | 967.84 | 1 | 967.84 | FS | /3 | - | 2Fin | FS/3 - 2Fin
|  | 51 |  | 1 | 3 | -1 | 3 | FS/3 - 3Fin | 3417.84 | 1 | 3417.84 | FS | /3 | - | 3Fin | FS/3 - 3Fin
|  | 52 |  | 1 | 3 | -1 | 4 | FS/3 - 4Fin | 5867.84 | 1 | 5867.84 | FS | /3 | - | 4Fin | FS/3 - 4Fin
|  | 53 |  | 1 | 3 | 1 | 1 | FS/3 + Fin | 6382.16 | 2 | 5414.32 | FS | /3 | + | Fin | FS/3 + Fin
|  | 54 |  | 1 | 3 | 1 | 2 | FS/3 + 2Fin | 8832.16 | 2 | 2964.32 | FS | /3 | + | 2Fin | FS/3 + 2Fin
|  | 55 |  | 1 | 3 | 1 | 3 | FS/3 + 3Fin | 11282.16 | 2 | 514.32 | FS | /3 | + | 3Fin | FS/3 + 3Fin
|  | 56 |  | 1 | 3 | 1 | 4 | FS/3 + 4Fin | 13732.16 | 3 | 1935.68 | FS | /3 | + | 4Fin | FS/3 + 4Fin
|  | 57 | FS spurs | 1 | 4 | 1 | 0 | FS/4 + 0Fin | 2949.12 | 1 | 2949.12 | FS | /4 | + | 0Fin | FS/4 + 0Fin
|  | 58 |  | 1 | 3 | 1 | 0 | FS/3 + 0Fin | 3932.16 | 1 | 3932.16 | FS | /3 | + | 0Fin | FS/3 + 0Fin
|  | 59 |  | 1 | 2 | 1 | 0 | FS/2 + 0Fin | 5898.24 | 1 | 5898.24 | FS | /2 | + | 0Fin | FS/2 + 0Fin
|  | 60 |  | 2 | 3 | 1 | 0 | 2FS/3 + 0Fin | 7864.32 | 2 | 3932.16 | 2FS | /3 | + | 0Fin | 2FS/3 + 0Fin
|  | 61 |  | 3 | 4 | 1 | 0 | 3FS/4 + 0Fin | 8847.36 | 2 | 2949.12 | 3FS | /4 | + | 0Fin | 3FS/4 + 0Fin
|  | 62 |  | 1 | 1 | 1 | 0 | FS + 0Fin | 11796.48 | 2 | 0 | FS |  | + | 0Fin | FS + 0Fin
|  | 63 |  | 5 | 4 | 1 | 0 | 5FS/4 + 0Fin | 14745.6 | 3 | 2949.12 | 5FS | /4 | + | 0Fin | 5FS/4 + 0Fin
|  | 64 |  | 4 | 3 | 1 | 0 | 4FS/3 + 0Fin | 15728.64 | 3 | 3932.16 | 4FS | /3 | + | 0Fin | 4FS/3 + 0Fin
|  | 65 |  | 3 | 2 | 1 | 0 | 3FS/2 + 0Fin | 17694.72 | 3 | 5898.24 | 3FS | /2 | + | 0Fin | 3FS/2 + 0Fin
|  | 66 |  | 7 | 4 | 1 | 0 | 7FS/4 + 0Fin | 20643.84 | 4 | 2949.12 | 7FS | /4 | + | 0Fin | 7FS/4 + 0Fin
|  | 67 |  | 2 | 1 | 1 | 0 | 2FS + 0Fin | 23592.96 | 4 | 0 | 2FS |  | + | 0Fin | 2FS + 0Fin
|  | 68 | HD | 0 | 1 | 1 | 2 | 0FS + 2Fin | 4900 | 1 | 4900 | 0FS |  | + | 2Fin | 0FS + 2Fin
|  | 69 |  | 0 | 1 | 1 | 3 | 0FS + 3Fin | 7350 | 2 | 4446.48 | 0FS |  | + | 3Fin | 0FS + 3Fin
|  | 70 |  | 0 | 1 | 1 | 4 | 0FS + 4Fin | 9800 | 2 | 1996.48 | 0FS |  | + | 4Fin | 0FS + 4Fin
|  | 71 |  | 0 | 1 | 1 | 5 | 0FS + 5Fin | 12250 | 3 | 453.52 | 0FS |  | + | 5Fin | 0FS + 5Fin
|  | 72 |  | 0 | 1 | 1 | 6 | 0FS + 6Fin | 14700 | 3 | 2903.52 | 0FS |  | + | 6Fin | 0FS + 6Fin
|  | 73 | Ref | 1 | 1 | -1 | 1 | FS + Fref - Fin | 9838 | 2 |  | FS |  | - | Fin | FS + Fref - Fin
|  | 74 |  | 1 | 2 | -1 | 1 | FS/2 + Fref - Fin | 3939.76 | 1 |  | FS | /2 | - | Fin | FS/2 + Fref - Fin
|  | 75 |  | 1 | 3 | -1 | 1 | FS/3 + Fref - Fin | 1973.68 | 1 |  | FS | /3 | - | Fin | FS/3 + Fref - Fin
|  | 76 |  | 1 | 4 | -1 | 1 | FS/4 + Fref - Fin | 990.64 | 1 |  | FS | /4 | - | Fin | FS/4 + Fref - Fin
|  | 77 |  | 2 | 1 | -1 | 1 | 2FS + Fref - Fin | 21634.48 | 4 |  | 2FS |  | - | Fin | 2FS + Fref - Fin
|  | 78 |  | 2 | 3 | -1 | 1 | 2FS/3 + Fref - Fin | 5905.84 | 2 |  | 2FS | /3 | - | Fin | 2FS/3 + Fref - Fin
|  | 79 |  | 3 | 1 | -1 | 1 | 3FS + Fref - Fin | 33430.96 | 6 |  | 3FS |  | - | Fin | 3FS + Fref - Fin
|  | 80 |  | 3 | 2 | -1 | 1 | 3FS/2 + Fref - Fin | 15736.24 | 3 |  | 3FS | /2 | - | Fin | 3FS/2 + Fref - Fin
|  | 81 |  | 3 | 4 | -1 | 1 | 3FS/4 + Fref - Fin | 6888.88 | 2 |  | 3FS | /4 | - | Fin | 3FS/4 + Fref - Fin
|  | 82 |  | 4 | 1 | -1 | 1 | 4FS + Fref - Fin | 45227.44 | 8 |  | 4FS |  | - | Fin | 4FS + Fref - Fin
|  | 83 |  | 4 | 3 | -1 | 1 | 4FS/3 + Fref - Fin | 13770.16 | 3 |  | 4FS | /3 | - | Fin | 4FS/3 + Fref - Fin
|  | 84 |  | 5 | 1 | -1 | 1 | 5FS + Fref - Fin | 57023.92 | 10 |  | 5FS |  | - | Fin | 5FS + Fref - Fin
|  | 85 |  | 5 | 2 | -1 | 1 | 5FS/2 + Fref - Fin | 27532.72 | 5 |  | 5FS | /2 | - | Fin | 5FS/2 + Fref - Fin
|  | 86 |  | 5 | 3 | -1 | 1 | 5FS/3 + Fref - Fin | 17702.32 | 4 |  | 5FS | /3 | - | Fin | 5FS/3 + Fref - Fin
|  | 87 |  | 5 | 4 | -1 | 1 | 5FS/4 + Fref - Fin | 12787.12 | 3 |  | 5FS | /4 | - | Fin | 5FS/4 + Fref - Fin
|  | 88 | Ref | 1 | 1 | -1 | 1 | Fin - Fref | 1958.48 | 1 |  | Fin |  | - | Fref | Fin - Fref
|  | 89 |  | 1 | 1 | -1 | 2 | Fin - 2Fref | 1466.96 | 1 |  | Fin |  | - | 2Fref | Fin - 2Fref
|  | 90 |  | 1 | 1 | -1 | 3 | Fin - 3Fref | 975.44 | 1 |  | Fin |  | - | 3Fref | Fin - 3Fref
|  | 91 |  | 1 | 1 | -1 | 4 | Fin - 4Fref | 483.92 | 1 |  | Fin |  | - | 4Fref | Fin - 4Fref