## ADC by SAR
1.The measurement wave forms. (a example from my customer)
2.SAR by manual operation about the above wave forms
(1) Sample Mode
Sample result
|  | VIN | VA | VA/2 | Vsample
|  | (V) | (V) | (V) | (V)
|  | 2.5 | 4.99 | 2.495 | -0.005
＊Vsample=VA/2－VIN
(2) Hold/Conversion Mode
１）When the VA decreases 2mV per a CLK during Hold/Conversion operation.
Conversion result was "0x804h" by follows.
|  |  |  | ADC cycle | VA (V) | VA/2 (V) | Vsample (V) | DAC value (Hex) | DAC voltage (V) | Vsample+ DAC voltage (V) | Compare results
|  |  |  | 1 | 4.988 | 2.494 | -0.005 | 800 | 2.494 | 2.489 | 1
|  |  |  | 2 | 4.986 | 2.493 |  | C00 | 3.7395 | 3.7345 | 0
|  |  |  | 3 | 4.984 | 2.492 |  | A00 | 3.115 | 3.11 | 0
|  |  |  | 4 | 4.982 | 2.491 |  | 900 | 2.8024 | 2.7974 | 0
|  |  |  | 5 | 4.98 | 2.49 |  | 880 | 2.6456 | 2.6406 | 0
|  |  |  | 6 | 4.978 | 2.489 |  | 840 | 2.5668 | 2.5618 | 0
|  |  |  | 7 | 4.976 | 2.488 |  | 820 | 2.5269 | 2.5219 | 0
|  |  |  | 8 | 4.974 | 2.487 |  | 810 | 2.5064 | 2.5014 | 0
|  |  |  | 9 | 4.972 | 2.486 |  | 808 | 2.4957 | 2.4907 | 0
|  |  |  | 10 | 4.97 | 2.485 |  | 804 | 2.4899 | 2.4849 | 1
|  |  |  | 11 | 4.968 | 2.484 |  | 806 | 2.4913 | 2.4863 | 0
|  |  |  | 12 | 4.966 | 2.483 |  | 805 | 2.4891 | 2.4841 | 0
2）If the VA did not decrease 2mV per a CLK during Hold/Conversion operation.
Conversion result was "0x804h" by follows.
|  |  |  | ADC cycle | VA (V) | VA/2 (V) | Vsample (V) | DAC value (Hex) | DAC voltage (V) | Vsample+ DAC voltage (V) | Compare results
|  |  |  | 1 | 4.99 | 2.495 | -0.005 | 800 | 2.495 | 2.49 | 1
|  |  |  | 2 | 4.99 | 2.495 |  | C00 | 3.7425 | 3.7375 | 0
|  |  |  | 3 | 4.99 | 2.495 |  | A00 | 3.1188 | 3.1138 | 0
|  |  |  | 4 | 4.99 | 2.495 |  | 900 | 2.8069 | 2.8019 | 0
|  |  |  | 5 | 4.99 | 2.495 |  | 880 | 2.6509 | 2.6459 | 0
|  |  |  | 6 | 4.99 | 2.495 |  | 840 | 2.573 | 2.568 | 0
|  |  |  | 7 | 4.99 | 2.495 |  | 820 | 2.534 | 2.529 | 0
|  |  |  | 8 | 4.99 | 2.495 |  | 810 | 2.5145 | 2.5095 | 0
|  |  |  | 9 | 4.99 | 2.495 |  | 808 | 2.5047 | 2.4997 | 0
|  |  |  | 10 | 4.99 | 2.495 |  | 804 | 2.4999 | 2.4949 | 1
|  |  |  | 11 | 4.99 | 2.495 |  | 806 | 2.5023 | 2.4973 | 0
|  |  |  | 12 | 4.99 | 2.495 |  | 805 | 2.5011 | 2.4961 | 0
The VA decreased 2mV/CLK.
These were the results that compared the voltage of Vsample+DacV and the voltage of VA/2 from a higher bit .
*SAR by manual operation
ADC result became 0x804h
From MSB to LSB
Vsample
the VA decreased 10mV
The VA was fixed to 4.99V
These were the results that compared the voltage of Vsample+DacV and the voltage of VA/2 from a higher bit .
*SAR by manual operation
From MSB to LSB
ADC result became 0x804h
Same result!
VA
Track
Hold/Conversion
10mV
approximately 2mV/CLK decreasing
5V
2.5V
4.99V