## Shn_EVM_DDR3_CMD&CTL
the lenght is the full lenght; the devices are placed as close as possible in "fly-by" configuration
The rule on DSP0_DDR3_ECK is matched in 20mils to each RAM chips.
CK[p/n] ≦ 20 mils ( <=5pS)
The rule on CMD and CTL is skew-matched of DSP0_DDR3_ECK[p/n] in 20mils to each DDR3 chips.
CMD/CTL ≦ CLK ± 20mils
R_DDR_ADD | Rule | Length (mils) | skew (mils) | Check
DSP1.A12:U4.J7 [DSP0_DDR3_ECKP_0] | TARGET | 3526.45 |  | Target
DSP1.B12:U4.K7 [DSP0_DDR3_ECKN_0] | 0.00 MIL:20.00 MIL | 3528.72 | -2.27 | Pass
DSP1.A14:U4.N3 [DSP0_DDR3_EA0] | 0.00 MIL:20.00 MIL | 3540.03 | -13.58 | Pass
DSP1.B14:U4.P7 [DSP0_DDR3_EA1] | 0.00 MIL:20.00 MIL | 3532.47 | -6.02 | Pass
DSP1.F14:U4.P3 [DSP0_DDR3_EA2] | 0.00 MIL:20.00 MIL | 3533.47 | -7.02 | Pass
DSP1.F13:U4.N2 [DSP0_DDR3_EA3] | 0.00 MIL:20.00 MIL | 3508.58 | 17.87 | Pass
DSP1.A15:U4.P8 [DSP0_DDR3_EA4] | 0.00 MIL:20.00 MIL | 3513.51 | 12.94 | Pass
DSP1.C15:U4.P2 [DSP0_DDR3_EA5] | 0.00 MIL:20.00 MIL | 3543.78 | -17.33 | Pass
DSP1.B15:U4.R8 [DSP0_DDR3_EA6] | 0.00 MIL:20.00 MIL | 3515.43 | 11.02 | Pass
DSP1.D15:U4.R2 [DSP0_DDR3_EA7] | 0.00 MIL:20.00 MIL | 3513.28 | 13.17 | Pass
DSP1.F15:U4.T8 [DSP0_DDR3_EA8] | 0.00 MIL:20.00 MIL | 3544.64 | -18.19 | Pass
DSP1.E15:U4.R3 [DSP0_DDR3_EA9] | 0.00 MIL:20.00 MIL | 3532.03 | -5.58 | Pass
DSP1.E16:U4.L7 [DSP0_DDR3_EA10] | 0.00 MIL:20.00 MIL | 3519.79 | 6.66 | Pass
DSP1.D16:U4.R7 [DSP0_DDR3_EA11] | 0.00 MIL:20.00 MIL | 3509.85 | 16.6 | Pass
DSP1.E17:U4.N7 [DSP0_DDR3_EA12] | 0.00 MIL:20.00 MIL | 3544.72 | -18.27 | Pass
DSP1.C16:U4.T3 [DSP0_DDR3_EA13] | 0.00 MIL:20.00 MIL | 3541.64 | -15.19 | Pass
DSP1.D17:U4.T7 [DSP0_DDR3_EA14] | 0.00 MIL:20.00 MIL | 3528.94 | -2.49 | Pass
DSP1.C17:U4.M7 [DSP0_DDR3_EA15] | 0.00 MIL:20.00 MIL | 3543.59 | -17.14 | Pass
DSP1.A13:U4.M2 [DSP0_DDR3_EBA_0] | 0.00 MIL:20.00 MIL | 3515.04 | 11.41 | Pass
DSP1.B13:U4.N8 [DSP0_DDR3_EBA_1] | 0.00 MIL:20.00 MIL | 3511.16 | 15.29 | Pass
DSP1.C13:U4.M3 [DSP0_DDR3_EBA_2] | 0.00 MIL:20.00 MIL | 3542.29 | -15.84 | Pass
DSP1.C10:U4.J3 [DSP0_DDR3_ERAS#] | 0.00 MIL:20.00 MIL | 3506.64 | 19.81 | Pass
DSP1.D12:U4.K3 [DSP0_DDR3_ECAS#] | 0.00 MIL:20.00 MIL | 3516.41 | 10.04 | Pass
DSP1.E12:U4.L3 [DSP0_DDR3_EWE#] | 0.00 MIL:20.00 MIL | 3507.14 | 19.31 | Pass
DSP1.C11:U4.L2 [DSP0_DDR3_ECS_0#] | 0.00 MIL:20.00 MIL | 3522.59 | 3.86 | Pass
DSP1.D11:U4.K9 [DSP0_DDR3_ECKE_0] | 0.00 MIL:20.00 MIL | 3540.53 | -14.08 | Pass
DSP1.D13:U4.K1 [DSP0_DDR3_EODT_0] | 0.00 MIL:20.00 MIL | 3520.18 | 6.27 | Pass

## Shn_EVM_DDR3_Data_Lanes
The rule on DSP0_DDR3_EDQS is matched in 2mils of tolerence.
DQS[p/n] ≦ 2mils
The rule on Data lanes are skew-matched of DSP0_DDR3_EDQS[p/n] in 15mils to each groups respectively.
DQ/DM ≦ DQS ± 15mils
R_DDR_DATA0 (11) | Rule | Length (mils) | Skew (mils) | Check
U4.G3:DSP1.C29 [DSP0_DDR3_EDQSN_0] | 0.00 MIL:2.00 MIL | 1088.73 | -1.09 | Pass
U4.F3:DSP1.C28 [DSP0_DDR3_EDQSP_0] | TARGET | 1087.64 | 0
U4.E3:DSP1.E28 [DSP0_DDR3_EDQ0] | 0.00 MIL:15.00 MIL | 1088.4 | -0.76 | Pass
U4.F7:DSP1.D29 [DSP0_DDR3_EDQ1] | 0.00 MIL:15.00 MIL | 1087.45 | 0.19 | Pass
U4.F2:DSP1.E27 [DSP0_DDR3_EDQ2] | 0.00 MIL:15.00 MIL | 1086.21 | 1.43 | Pass
U4.F8:DSP1.D28 [DSP0_DDR3_EDQ3] | 0.00 MIL:15.00 MIL | 1098.28 | -10.64 | Pass
U4.H3:DSP1.D27 [DSP0_DDR3_EDQ4] | 0.00 MIL:15.00 MIL | 1098.96 | -11.32 | Pass
U4.H8:DSP1.B28 [DSP0_DDR3_EDQ5] | 0.00 MIL:15.00 MIL | 1101.25 | -13.61 | Pass
U4.G2:DSP1.E26 [DSP0_DDR3_EDQ6] | 0.00 MIL:15.00 MIL | 1096.85 | -9.21 | Pass
U4.H7:DSP1.F25 [DSP0_DDR3_EDQ7] | 0.00 MIL:15.00 MIL | 1093.12 | -5.48 | Pass
U4.E7:DSP1.E29 [DSP0_DDR3_EDM_0] | 0.00 MIL:15.00 MIL | 1099.68 | -12.04 | Pass
R_DDR_DATA1 (11) | Rule | Length (mils) | Skew (mils) | Check
U4.B7:DSP1.B27 [DSP0_DDR3_EDQSN_1] | 0.00 MIL:2.00 MIL | 813.88 | 1.2 | Pass
U4.C7:DSP1.A27 [DSP0_DDR3_EDQSP_1] | TARGET | 815.08 | 0
U4.D7:DSP1.F24 [DSP0_DDR3_EDQ8] | 0.00 MIL:15.00 MIL | 819.7 | -4.62 | Pass
U4.C3:DSP1.E24 [DSP0_DDR3_EDQ9] | 0.00 MIL:15.00 MIL | 822.44 | -7.36 | Pass
U4.C8:DSP1.E25 [DSP0_DDR3_EDQ10] | 0.00 MIL:15.00 MIL | 822.65 | -7.57 | Pass
U4.C2:DSP1.D25 [DSP0_DDR3_EDQ11] | 0.00 MIL:15.00 MIL | 821.1 | -6.02 | Pass
U4.A7:DSP1.D26 [DSP0_DDR3_EDQ12] | 0.00 MIL:15.00 MIL | 822.76 | -7.68 | Pass
U4.A2:DSP1.C26 [DSP0_DDR3_EDQ13] | 0.00 MIL:15.00 MIL | 818.76 | -3.68 | Pass
U4.B8:DSP1.B26 [DSP0_DDR3_EDQ14] | 0.00 MIL:15.00 MIL | 814.56 | 0.52 | Pass
U4.A3:DSP1.A26 [DSP0_DDR3_EDQ15] | 0.00 MIL:15.00 MIL | 806.76 | 8.32 | Pass
U4.D3:DSP1.C27 [DSP0_DDR3_EDM_1] | 0.00 MIL:15.00 MIL | 817.28 | -2.2 | Pass
R_DDR_DATA2 (11) | Rule | Length (mils) | Skew (mils) | Check
U5.G3:DSP1.B24 [DSP0_DDR3_EDQSN_2] | 0.00 MIL:2.00 MIL | 1237.87 | -0.21 | Pass
U5.F3:DSP1.A24 [DSP0_DDR3_EDQSP_2] | TARGET | 1237.66 | 0
U5.E3:DSP1.F23 [DSP0_DDR3_EDQ16] | 0.00 MIL:15.00 MIL | 1240.75 | -3.09 | Pass
U5.F7:DSP1.F22 [DSP0_DDR3_EDQ17] | 0.00 MIL:15.00 MIL | 1245.17 | -7.51 | Pass
U5.F2:DSP1.D24 [DSP0_DDR3_EDQ18] | 0.00 MIL:15.00 MIL | 1229.66 | 8 | Pass
U5.F8:DSP1.E23 [DSP0_DDR3_EDQ19] | 0.00 MIL:15.00 MIL | 1231.92 | 5.74 | Pass
U5.H3:DSP1.A23 [DSP0_DDR3_EDQ20] | 0.00 MIL:15.00 MIL | 1245.65 | -7.99 | Pass
U5.H8:DSP1.B23 [DSP0_DDR3_EDQ21] | 0.00 MIL:15.00 MIL | 1237.49 | 0.17 | Pass
U5.G2:DSP1.C24 [DSP0_DDR3_EDQ22] | 0.00 MIL:15.00 MIL | 1247.5 | -9.84 | Pass
U5.H7:DSP1.E22 [DSP0_DDR3_EDQ23] | 0.00 MIL:15.00 MIL | 1243.6 | -5.94 | Pass
U5.E7:DSP1.A25 [DSP0_DDR3_EDM_2] | 0.00 MIL:15.00 MIL | 1232.92 | 4.74 | Pass
R_DDR_DATA3 (11) | Rule | Length (mils) | Skew (mils) | Check
U5.B7:DSP1.B21 [DSP0_DDR3_EDQSN_3] | 0.00 MIL:2.00 MIL | 877.88 | 0.01 | Pass
U5.C7:DSP1.A21 [DSP0_DDR3_EDQSP_3] | TARGET | 877.89 | 0
U5.D7:DSP1.D21 [DSP0_DDR3_EDQ24] | 0.00 MIL:15.00 MIL | 879.86 | -1.97 | Pass
U5.C3:DSP1.F20 [DSP0_DDR3_EDQ25] | 0.00 MIL:15.00 MIL | 882.73 | -4.84 | Pass
U5.C8:DSP1.E21 [DSP0_DDR3_EDQ26] | 0.00 MIL:15.00 MIL | 879.95 | -2.06 | Pass
U5.C2:DSP1.F21 [DSP0_DDR3_EDQ27] | 0.00 MIL:15.00 MIL | 872.9 | 4.99 | Pass
U5.A7:DSP1.D22 [DSP0_DDR3_EDQ28] | 0.00 MIL:15.00 MIL | 880.65 | -2.76 | Pass
U5.A2:DSP1.C21 [DSP0_DDR3_EDQ29] | 0.00 MIL:15.00 MIL | 884.1 | -6.21 | Pass
U5.B8:DSP1.B22 [DSP0_DDR3_EDQ30] | 0.00 MIL:15.00 MIL | 880.82 | -2.93 | Pass
U5.A3:DSP1.C22 [DSP0_DDR3_EDQ31] | 0.00 MIL:15.00 MIL | 883.92 | -6.03 | Pass
U5.D3:DSP1.A22 [DSP0_DDR3_EDM_3] | 0.00 MIL:15.00 MIL | 884.8 | -6.91 | Pass
R_DDR_DATA4 (11) | Rule | Length (mils) | Skew (mils) | Check
U16.F3:DSP1.A9 [DSP0_DDR3_EDQSP_4] | TARGET | 1036.11 | 0
U16.G3:DSP1.B9 [DSP0_DDR3_EDQSN_4] | 0.00 MIL:2.00 MIL | 1037.17 | -1.06 | Pass
U16.E3:DSP1.E10 [DSP0_DDR3_EDQ32] | 0.00 MIL:15.00 MIL | 1039.19 | -3.08 | Pass
U16.F7:DSP1.D10 [DSP0_DDR3_EDQ33] | 0.00 MIL:15.00 MIL | 1027.48 | 8.63 | Pass
U16.F2:DSP1.B10 [DSP0_DDR3_EDQ34] | 0.00 MIL:15.00 MIL | 1037.73 | -1.62 | Pass
U16.F8:DSP1.D9 [DSP0_DDR3_EDQ35] | 0.00 MIL:15.00 MIL | 1039.32 | -3.21 | Pass
U16.H3:DSP1.E9 [DSP0_DDR3_EDQ36] | 0.00 MIL:15.00 MIL | 1033.44 | 2.67 | Pass
U16.H8:DSP1.C9 [DSP0_DDR3_EDQ37] | 0.00 MIL:15.00 MIL | 1026.72 | 9.39 | Pass
U16.G2:DSP1.B8 [DSP0_DDR3_EDQ38] | 0.00 MIL:15.00 MIL | 1029.85 | 6.26 | Pass
U16.H7:DSP1.E8 [DSP0_DDR3_EDQ39] | 0.00 MIL:15.00 MIL | 1031.44 | 4.67 | Pass
U16.E7:DSP1.A10 [DSP0_DDR3_EDM_4] | 0.00 MIL:15.00 MIL | 1032.75 | 3.36 | Pass
R_DDR_DATA5 (11) | Rule | Length (mils) | Skew (mils) | Check
U16.B7:DSP1.A6 [DSP0_DDR3_EDQSN_5] | 0.00 MIL:2.00 MIL | 845.69 | 1.02 | Pass
U16.C7:DSP1.B6 [DSP0_DDR3_EDQSP_5] | TARGET | 846.71 | 0
U16.D7:DSP1.A7 [DSP0_DDR3_EDQ40] | 0.00 MIL:15.00 MIL | 838.51 | 8.2 | Pass
U16.C3:DSP1.D7 [DSP0_DDR3_EDQ41] | 0.00 MIL:15.00 MIL | 853.5 | -6.79 | Pass
U16.C8:DSP1.E7 [DSP0_DDR3_EDQ42] | 0.00 MIL:15.00 MIL | 846.36 | 0.35 | Pass
U16.C2:DSP1.C7 [DSP0_DDR3_EDQ43] | 0.00 MIL:15.00 MIL | 852.69 | -5.98 | Pass
U16.A7:DSP1.B7 [DSP0_DDR3_EDQ44] | 0.00 MIL:15.00 MIL | 851.97 | -5.26 | Pass
U16.A2:DSP1.E6 [DSP0_DDR3_EDQ45] | 0.00 MIL:15.00 MIL | 845.39 | 1.32 | Pass
U16.B8:DSP1.D6 [DSP0_DDR3_EDQ46] | 0.00 MIL:15.00 MIL | 839.79 | 6.92 | Pass
U16.A3:DSP1.C6 [DSP0_DDR3_EDQ47] | 0.00 MIL:15.00 MIL | 850.6 | -3.89 | Pass
U16.D3:DSP1.A8 [DSP0_DDR3_EDM_5] | 0.00 MIL:15.00 MIL | 840.54 | 6.17 | Pass
R_DDR_DATA6 (11) | Rule | Length (mils) | Skew (mils) | Check
U17.F3:DSP1.B3 [DSP0_DDR3_EDQSP_6] | TARGET | 1297.64 | 0
U17.G3:DSP1.A3 [DSP0_DDR3_EDQSN_6] | 0.00 MIL:2.00 MIL | 1296.21 | 1.43 | Pass
U17.E3:DSP1.C5 [DSP0_DDR3_EDQ48] | 0.00 MIL:15.00 MIL | 1298.53 | -0.89 | Pass
U17.F7:DSP1.A5 [DSP0_DDR3_EDQ49] | 0.00 MIL:15.00 MIL | 1293.3 | 4.34 | Pass
U17.F2:DSP1.B4 [DSP0_DDR3_EDQ50] | 0.00 MIL:15.00 MIL | 1300.01 | -2.37 | Pass
U17.F8:DSP1.A4 [DSP0_DDR3_EDQ51] | 0.00 MIL:15.00 MIL | 1291.87 | 5.77 | Pass
U17.H3:DSP1.D4 [DSP0_DDR3_EDQ52] | 0.00 MIL:15.00 MIL | 1302.19 | -4.55 | Pass
U17.H8:DSP1.E4 [DSP0_DDR3_EDQ53] | 0.00 MIL:15.00 MIL | 1294.64 | 3 | Pass
U17.G2:DSP1.C4 [DSP0_DDR3_EDQ54] | 0.00 MIL:15.00 MIL | 1301.78 | -4.14 | Pass
U17.H7:DSP1.C3 [DSP0_DDR3_EDQ55] | 0.00 MIL:15.00 MIL | 1298.9 | -1.26 | Pass
U17.E7:DSP1.B5 [DSP0_DDR3_EDM_6] | 0.00 MIL:15.00 MIL | 1303.5 | -5.86 | Pass
R_DDR_DATA7 (11) | Rule | Length (mils) | Skew (mils) | Check
U17.B7:DSP1.C1 [DSP0_DDR3_EDQSN_7] | 0.00 MIL:2.00 MIL | 967.66 | 1.48 | Pass
U17.C7:DSP1.D1 [DSP0_DDR3_EDQSP_7] | TARGET | 969.14 | 0
U17.D7:DSP1.F4 [DSP0_DDR3_EDQ56] | 0.00 MIL:15.00 MIL | 971 | -1.86 | Pass
U17.C3:DSP1.D2 [DSP0_DDR3_EDQ57] | 0.00 MIL:15.00 MIL | 974.02 | -4.88 | Pass
U17.C8:DSP1.E2 [DSP0_DDR3_EDQ58] | 0.00 MIL:15.00 MIL | 973.25 | -4.11 | Pass
U17.C2:DSP1.C2 [DSP0_DDR3_EDQ59] | 0.00 MIL:15.00 MIL | 966.88 | 2.26 | Pass
U17.A7:DSP1.F2 [DSP0_DDR3_EDQ60] | 0.00 MIL:15.00 MIL | 971.24 | -2.1 | Pass
U17.A2:DSP1.F3 [DSP0_DDR3_EDQ61] | 0.00 MIL:15.00 MIL | 972.39 | -3.25 | Pass
U17.B8:DSP1.E1 [DSP0_DDR3_EDQ62] | 0.00 MIL:15.00 MIL | 974.63 | -5.49 | Pass
U17.A3:DSP1.F1 [DSP0_DDR3_EDQ63] | 0.00 MIL:15.00 MIL | 978.44 | -9.3 | Pass
U17.D3:DSP1.B2 [DSP0_DDR3_EDM_7] | 0.00 MIL:15.00 MIL | 975.03 | -5.89 | Pass